## GWL = 1 K
IDFs are calculated using the biad-adjusted Regional Climate model MAR3.14.0 forced by ERA5 (resolution of 5 km) reanalysis over 1940-2023.
The IDF for each location is calculated taking the closest MAR pixel to the center of the commune and its 5 closest neighbours (red points on the map below).
The values are computed as a weighted (by the distance) average of those selected pixels.
The GWL (Global Warming level) represents the Global Mean Surface Temperature anomaly with 1850-1899 as reference.
The used statistical law is a General Pareto Distribution, future IDFs are computed by adding 7% of intensity per degree of Global Warming
Reference: Brajkovic et al., 2025 (https://doi.org/10.1016/j.ejrh.2025.102399); contact : josip.brajkovic@uliege.be
Units: mm (in the table)
Montana coefficients: val[mm/h]=a*duration[minutes]^(-b)
Return level [mm] | [9 empty] | 95% confidence interval half width [mm]
Return period (years) | 1h | 3h | 6h | 12h | 24h | 48h | 72h | Montana a | Montana b | 1h | 3h | 6h | 12h | 24h | 48h | 72h
2 | 20.135 | 31.3048 | 35.239 | 37.2727 | 38.6143 | 45.4751 | 51.6926 | 364.866 | 0.70389 | 1.0744 | 1.7103 | 1.9118 | 1.9633 | 1.9093 | 2.1464 | 2.3268
5 | 25.685 | 39.8734 | 45.033 | 47.9345 | 48.9714 | 57.0223 | 63.9826 | 465.681 | 0.70403 | 1.9229 | 2.7668 | 3.3091 | 3.8051 | 3.6731 | 4.1078 | 4.301
10 | 30.2446 | 46.5489 | 53.0375 | 57.3435 | 58.0362 | 67.0931 | 74.4104 | 549.19 | 0.70463 | 2.9994 | 3.9064 | 4.9283 | 6.2362 | 5.9587 | 6.6868 | 6.8617
20 | 35.1432 | 53.3968 | 61.595 | 68.0939 | 68.3204 | 78.4826 | 85.9261 | 639.2863 | 0.70542 | 4.5434 | 5.4331 | 7.1785 | 9.9384 | 9.434 | 10.5921 | 10.673
25 | 36.7967 | 55.6388 | 64.4739 | 71.871 | 71.9174 | 82.4578 | 89.8834 | 669.7436 | 0.70569 | 5.1506 | 6.0155 | 8.0541 | 11.4548 | 10.857 | 12.1841 | 12.2072
30 | 38.1765 | 57.4845 | 66.8727 | 75.0798 | 74.967 | 85.8249 | 93.2119 | 695.1658 | 0.70591 | 5.6892 | 6.5256 | 8.8281 | 12.8253 | 12.1426 | 13.6195 | 13.5819
50 | 42.1855 | 62.7226 | 73.8228 | 84.6934 | 84.072 | 95.8612 | 103.015 | 769.0142 | 0.70653 | 7.4125 | 8.1241 | 11.2923 | 17.3568 | 16.39 | 18.3451 | 18.0576
100 | 47.9801 | 69.9911 | 83.8194 | 99.3455 | 97.8672 | 111.0229 | 117.5197 | 875.5505 | 0.7073 | 10.298 | 10.7075 | 15.3892 | 25.3803 | 23.8945 | 26.6466 | 25.767
200 | 54.2136 | 77.4502 | 94.5096 | 116.0895 | 113.527 | 128.175 | 133.5423 | 989.5758 | 0.70794 | 13.8863 | 13.7904 | 20.4467 | 36.0043 | 33.7982 | 37.5369 | 35.6516

## GWL = 2 K
IDFs are calculated using the biad-adjusted Regional Climate model MAR3.14.0 forced by ERA5 (resolution of 5 km) reanalysis over 1940-2023.
The IDF for each location is calculated taking the closest MAR pixel to the center of the commune and its 5 closest neighbours (red points on the map below).
The values are computed as a weighted (by the distance) average of those selected pixels.
The GWL (Global Warming level) represents the Global Mean Surface Temperature anomaly with 1850-1899 as reference.
The used statistical law is a General Pareto Distribution, future IDFs are computed by adding 7% of intensity per degree of Global Warming
Reference: Brajkovic et al., 2025 (https://doi.org/10.1016/j.ejrh.2025.102399); contact : josip.brajkovic@uliege.be
Units: mm (in the table)
Montana coefficients: val[mm/h]=a*duration[minutes]^(-b)
Return level [mm] | [9 empty] | 95% confidence interval half width [mm]
Return period (years) | 1h | 3h | 6h | 12h | 24h | 48h | 72h | Montana a | Montana b | 1h | 3h | 6h | 12h | 24h | 48h | 72h
2 | 21.5445 | 33.4962 | 37.7057 | 39.8818 | 41.3173 | 48.6583 | 55.3111 | 390.4064 | 0.70389 | 1.1497 | 1.83 | 2.0456 | 2.1007 | 2.0429 | 2.2966 | 2.4897
5 | 27.4829 | 42.6646 | 48.1853 | 51.2899 | 52.3993 | 61.0139 | 68.4614 | 498.2788 | 0.70403 | 2.0575 | 2.9605 | 3.5408 | 4.0715 | 3.9302 | 4.3953 | 4.602
10 | 32.3618 | 49.8074 | 56.7501 | 61.3575 | 62.0987 | 71.7896 | 79.6192 | 587.6335 | 0.70463 | 3.2093 | 4.1798 | 5.2733 | 6.6727 | 6.3759 | 7.1549 | 7.3421
20 | 37.6032 | 57.1346 | 65.9067 | 72.8604 | 73.1028 | 83.9764 | 91.9409 | 684.0359 | 0.70542 | 4.8614 | 5.8135 | 7.681 | 10.6341 | 10.0944 | 11.3335 | 11.4201
25 | 39.3725 | 59.5336 | 68.9871 | 76.9019 | 76.9516 | 88.2299 | 96.1752 | 716.6255 | 0.70569 | 5.5111 | 6.4365 | 8.6179 | 12.2567 | 11.6169 | 13.037 | 13.0617
30 | 40.8489 | 61.5084 | 71.5537 | 80.3353 | 80.2146 | 91.8327 | 99.7368 | 743.8268 | 0.70591 | 6.0874 | 6.9824 | 9.4461 | 13.7231 | 12.9926 | 14.5729 | 14.5327
50 | 45.1385 | 67.1132 | 78.9904 | 90.6219 | 89.9571 | 102.5715 | 110.2261 | 822.8467 | 0.70653 | 7.9313 | 8.6928 | 12.0828 | 18.5717 | 17.5373 | 19.6292 | 19.3216
100 | 51.3387 | 74.8905 | 89.6868 | 106.2997 | 104.7179 | 118.7945 | 125.746 | 936.8391 | 0.7073 | 11.0189 | 11.457 | 16.4664 | 27.157 | 25.5671 | 28.5119 | 27.5707
200 | 58.0086 | 82.8717 | 101.1253 | 124.2158 | 121.4739 | 137.1473 | 142.8902 | 1058.8461 | 0.70794 | 14.8584 | 14.7557 | 21.878 | 38.5246 | 36.1641 | 40.1645 | 38.1473

## GWL = 3 K
IDFs are calculated using the biad-adjusted Regional Climate model MAR3.14.0 forced by ERA5 (resolution of 5 km) reanalysis over 1940-2023.
The IDF for each location is calculated taking the closest MAR pixel to the center of the commune and its 5 closest neighbours (red points on the map below).
The values are computed as a weighted (by the distance) average of those selected pixels.
The GWL (Global Warming level) represents the Global Mean Surface Temperature anomaly with 1850-1899 as reference.
The used statistical law is a General Pareto Distribution, future IDFs are computed by adding 7% of intensity per degree of Global Warming
Reference: Brajkovic et al., 2025 (https://doi.org/10.1016/j.ejrh.2025.102399); contact : josip.brajkovic@uliege.be
Units: mm (in the table)
Montana coefficients: val[mm/h]=a*duration[minutes]^(-b)
Return level [mm] | [9 empty] | 95% confidence interval half width [mm]
Return period (years) | 1h | 3h | 6h | 12h | 24h | 48h | 72h | Montana a | Montana b | 1h | 3h | 6h | 12h | 24h | 48h | 72h
2 | 22.9539 | 35.6875 | 40.1725 | 42.4909 | 44.0203 | 51.8416 | 58.9296 | 415.9473 | 0.70389 | 1.2249 | 1.9497 | 2.1794 | 2.2381 | 2.1766 | 2.4469 | 2.6525
5 | 29.2809 | 45.4557 | 51.3376 | 54.6453 | 55.8273 | 65.0054 | 72.9402 | 530.8766 | 0.70403 | 2.1921 | 3.1541 | 3.7724 | 4.3379 | 4.1873 | 4.6828 | 4.9031
10 | 34.4789 | 53.0658 | 60.4627 | 65.3716 | 66.1612 | 76.4861 | 84.8279 | 626.077 | 0.70463 | 3.4193 | 4.4533 | 5.6183 | 7.1092 | 6.793 | 7.623 | 7.8224
20 | 40.0632 | 60.8724 | 70.2183 | 77.627 | 77.8852 | 89.4702 | 97.9558 | 728.7864 | 0.70542 | 5.1794 | 6.1938 | 8.1835 | 11.3298 | 10.7548 | 12.075 | 12.1672
25 | 41.9482 | 63.4283 | 73.5003 | 81.9329 | 81.9858 | 94.0019 | 102.467 | 763.5052 | 0.70569 | 5.8717 | 6.8576 | 9.1817 | 13.0585 | 12.3769 | 13.8899 | 13.9162
30 | 43.5213 | 65.5323 | 76.2348 | 85.5909 | 85.4623 | 97.8404 | 106.2616 | 792.4892 | 0.70591 | 6.4856 | 7.4392 | 10.064 | 14.6208 | 13.8426 | 15.5263 | 15.4834
50 | 48.0914 | 71.5038 | 84.158 | 96.5504 | 95.8421 | 109.2818 | 117.4371 | 876.6779 | 0.70653 | 8.4502 | 9.2615 | 12.8733 | 19.7867 | 18.6846 | 20.9134 | 20.5856
100 | 54.6973 | 79.7899 | 95.5541 | 113.2539 | 111.5686 | 126.5661 | 133.9724 | 998.1277 | 0.7073 | 11.7397 | 12.2065 | 17.5437 | 28.9336 | 27.2397 | 30.3771 | 29.3744
200 | 61.8035 | 88.2932 | 107.741 | 132.342 | 129.4207 | 146.1195 | 152.2382 | 1128.1164 | 0.70794 | 15.8304 | 15.7211 | 23.3093 | 41.0449 | 38.53 | 42.7921 | 40.6429

## GWL = 4 K
IDFs are calculated using the biad-adjusted Regional Climate model MAR3.14.0 forced by ERA5 (resolution of 5 km) reanalysis over 1940-2023.
The IDF for each location is calculated taking the closest MAR pixel to the center of the commune and its 5 closest neighbours (red points on the map below).
The values are computed as a weighted (by the distance) average of those selected pixels.
The GWL (Global Warming level) represents the Global Mean Surface Temperature anomaly with 1850-1899 as reference.
The used statistical law is a General Pareto Distribution, future IDFs are computed by adding 7% of intensity per degree of Global Warming
Reference: Brajkovic et al., 2025 (https://doi.org/10.1016/j.ejrh.2025.102399); contact : josip.brajkovic@uliege.be
Units: mm (in the table)
Montana coefficients: val[mm/h]=a*duration[minutes]^(-b)
Return level [mm] | [9 empty] | 95% confidence interval half width [mm]
Return period (years) | 1h | 3h | 6h | 12h | 24h | 48h | 72h | Montana a | Montana b | 1h | 3h | 6h | 12h | 24h | 48h | 72h
2 | 24.3634 | 37.8788 | 42.6392 | 45.0999 | 46.7233 | 55.0248 | 62.548 | 441.4867 | 0.70389 | 1.3001 | 2.0695 | 2.3132 | 2.3756 | 2.3102 | 2.5971 | 2.8154
5 | 31.0788 | 48.2469 | 54.49 | 58.0007 | 59.2553 | 68.997 | 77.419 | 563.4747 | 0.70403 | 2.3267 | 3.3478 | 4.004 | 4.6042 | 4.4444 | 4.9704 | 5.2042
10 | 36.596 | 56.3242 | 64.1754 | 69.3856 | 70.2237 | 81.1826 | 90.0366 | 664.5205 | 0.70463 | 3.6292 | 4.7267 | 5.9632 | 7.5458 | 7.2101 | 8.0911 | 8.3027
20 | 42.5232 | 64.6101 | 74.53 | 82.3936 | 82.6677 | 94.964 | 103.9706 | 773.5357 | 0.70542 | 5.4975 | 6.5741 | 8.6859 | 12.0255 | 11.4152 | 12.8164 | 12.9143
25 | 44.524 | 67.323 | 78.0135 | 86.9639 | 87.02 | 99.774 | 108.7589 | 810.3892 | 0.70569 | 6.2322 | 7.2787 | 9.7455 | 13.8603 | 13.1369 | 14.7428 | 14.7707
30 | 46.1936 | 69.5563 | 80.9159 | 90.8465 | 90.71 | 103.8482 | 112.7865 | 841.1509 | 0.70591 | 6.8839 | 7.896 | 10.682 | 15.5186 | 14.6925 | 16.4797 | 16.4341
50 | 51.0444 | 75.8943 | 89.3256 | 102.479 | 101.7272 | 115.9921 | 124.6482 | 930.5091 | 0.70653 | 8.9691 | 9.8302 | 13.6637 | 21.0017 | 19.8319 | 22.1975 | 21.8497
100 | 58.0559 | 84.6893 | 101.4215 | 120.2081 | 118.4193 | 134.3377 | 142.1988 | 1059.4162 | 0.7073 | 12.4606 | 12.956 | 18.6209 | 30.7102 | 28.9123 | 32.2424 | 31.1781
200 | 65.5985 | 93.7147 | 114.3567 | 140.4683 | 137.3676 | 155.0918 | 161.5861 | 1197.3867 | 0.70794 | 16.8025 | 16.6864 | 24.7405 | 43.5652 | 40.8958 | 45.4197 | 43.1385