## GWL = 1 K
IDFs are calculated using the biad-adjusted Regional Climate model MAR3.14.0 forced by ERA5 (resolution of 5 km) reanalysis over 1940-2023.
The IDF for each location is calculated taking the closest MAR pixel to the center of the commune and its 5 closest neighbours (red points on the map below).
The values are computed as a weighted (by the distance) average of those selected pixels.
The GWL (Global Warming level) represents the Global Mean Surface Temperature anomaly with 1850-1899 as reference.
The used statistical law is a General Pareto Distribution, future IDFs are computed by adding 7% of intensity per degree of Global Warming
Reference: Brajkovic et al., 2025 (https://doi.org/10.1016/j.ejrh.2025.102399); contact : josip.brajkovic@uliege.be
Units: mm (in the table)
Montana coefficients: val[mm/h]=a*duration[minutes]^(-b)
Return level [mm] | [9 empty] | 95% confidence interval half width [mm]
Return period (years) | 1h | 3h | 6h | 12h | 24h | 48h | 72h | Montana a | Montana b | 1h | 3h | 6h | 12h | 24h | 48h | 72h
2 | 21.8244 | 33.4202 | 38.2918 | 41.4146 | 42.7991 | 50.3944 | 57.1518 | 394.6544 | 0.70383 | 1.1975 | 1.8366 | 2.0433 | 2.1486 | 2.1279 | 2.3983 | 2.5719
5 | 27.9816 | 42.7179 | 48.697 | 52.574 | 54.0654 | 62.8337 | 70.1565 | 513.9726 | 0.70764 | 2.1162 | 3.0547 | 3.4379 | 3.815 | 3.9089 | 4.2743 | 4.324
10 | 33.0061 | 50.1168 | 57.0275 | 61.759 | 63.5724 | 73.0749 | 80.4199 | 613.7298 | 0.71072 | 3.2652 | 4.3993 | 5.0369 | 5.8622 | 6.2251 | 6.6735 | 6.4787
20 | 38.3733 | 57.8474 | 65.7769 | 71.6384 | 74.0223 | 84.0965 | 91.0694 | 722.6299 | 0.71395 | 4.9027 | 6.224 | 7.2451 | 8.8385 | 9.7235 | 10.2274 | 9.585
25 | 40.1784 | 60.4092 | 68.6864 | 74.9752 | 77.6024 | 87.8211 | 94.583 | 759.7919 | 0.71503 | 5.5445 | 6.9255 | 8.0998 | 10.0214 | 11.1414 | 11.6493 | 10.8054
30 | 41.6822 | 62.5295 | 71.0981 | 77.7604 | 80.6098 | 90.9308 | 97.4853 | 790.9601 | 0.71592 | 6.113 | 7.5422 | 8.8531 | 11.0753 | 12.4148 | 12.9187 | 11.8855
50 | 46.0395 | 68.6027 | 78.0241 | 85.8544 | 89.4463 | 99.9733 | 105.7712 | 882.3126 | 0.71847 | 7.9277 | 9.4878 | 11.2383 | 14.4701 | 16.5725 | 17.0202 | 15.3198
100 | 52.3082 | 77.1659 | 87.8345 | 97.557 | 102.469 | 113.0627 | 117.3897 | 1016.4521 | 0.72207 | 10.9541 | 12.6707 | 15.1613 | 20.2077 | 23.7554 | 23.9803 | 20.9836
200 | 59.0163 | 86.1167 | 98.143 | 110.1461 | 116.79 | 127.1669 | 129.4592 | 1163.5019 | 0.72583 | 14.7003 | 16.5262 | 19.9392 | 27.398 | 32.9761 | 32.7362 | 27.8714

## GWL = 2 K
IDFs are calculated using the biad-adjusted Regional Climate model MAR3.14.0 forced by ERA5 (resolution of 5 km) reanalysis over 1940-2023.
The IDF for each location is calculated taking the closest MAR pixel to the center of the commune and its 5 closest neighbours (red points on the map below).
The values are computed as a weighted (by the distance) average of those selected pixels.
The GWL (Global Warming level) represents the Global Mean Surface Temperature anomaly with 1850-1899 as reference.
The used statistical law is a General Pareto Distribution, future IDFs are computed by adding 7% of intensity per degree of Global Warming
Reference: Brajkovic et al., 2025 (https://doi.org/10.1016/j.ejrh.2025.102399); contact : josip.brajkovic@uliege.be
Units: mm (in the table)
Montana coefficients: val[mm/h]=a*duration[minutes]^(-b)
Return level [mm] | [9 empty] | 95% confidence interval half width [mm]
Return period (years) | 1h | 3h | 6h | 12h | 24h | 48h | 72h | Montana a | Montana b | 1h | 3h | 6h | 12h | 24h | 48h | 72h
2 | 23.3521 | 35.7597 | 40.9723 | 44.3136 | 45.7951 | 53.922 | 61.1525 | 422.2804 | 0.70383 | 1.2814 | 1.9652 | 2.1863 | 2.299 | 2.2769 | 2.5661 | 2.752
5 | 29.9403 | 45.7081 | 52.1058 | 56.2542 | 57.8499 | 67.2321 | 75.0674 | 549.951 | 0.70764 | 2.2644 | 3.2685 | 3.6785 | 4.082 | 4.1825 | 4.5735 | 4.6266
10 | 35.3165 | 53.625 | 61.0195 | 66.0822 | 68.0225 | 78.1901 | 86.0493 | 656.691 | 0.71072 | 3.4938 | 4.7073 | 5.3895 | 6.2725 | 6.6609 | 7.1407 | 6.9322
20 | 41.0594 | 61.8967 | 70.3813 | 76.6531 | 79.2039 | 89.9832 | 97.4443 | 773.2123 | 0.71395 | 5.2458 | 6.6597 | 7.7522 | 9.4571 | 10.4042 | 10.9433 | 10.256
25 | 42.9908 | 64.6379 | 73.4944 | 80.2235 | 83.0346 | 93.9686 | 101.2038 | 812.9783 | 0.71503 | 5.9326 | 7.4103 | 8.6668 | 10.7229 | 11.9213 | 12.4647 | 11.5618
30 | 44.6 | 66.9066 | 76.0749 | 83.2036 | 86.2525 | 97.296 | 104.3092 | 846.3276 | 0.71592 | 6.5409 | 8.0702 | 9.4728 | 11.8505 | 13.2838 | 13.823 | 12.7175
50 | 49.2623 | 73.4048 | 83.4857 | 91.8642 | 95.7075 | 106.9714 | 113.1752 | 944.0746 | 0.71847 | 8.4827 | 10.1519 | 12.025 | 15.483 | 17.7326 | 18.2116 | 16.3922
100 | 55.9698 | 82.5675 | 93.9829 | 104.386 | 109.6419 | 120.9771 | 125.607 | 1087.6034 | 0.72207 | 11.7208 | 13.5577 | 16.2226 | 21.6223 | 25.4182 | 25.6589 | 22.4524
200 | 63.1474 | 92.1448 | 105.013 | 117.8563 | 124.9653 | 136.0686 | 138.5214 | 1244.9475 | 0.72583 | 15.7294 | 17.683 | 21.3349 | 29.3159 | 35.2844 | 35.0277 | 29.8224

## GWL = 3 K
IDFs are calculated using the biad-adjusted Regional Climate model MAR3.14.0 forced by ERA5 (resolution of 5 km) reanalysis over 1940-2023.
The IDF for each location is calculated taking the closest MAR pixel to the center of the commune and its 5 closest neighbours (red points on the map below).
The values are computed as a weighted (by the distance) average of those selected pixels.
The GWL (Global Warming level) represents the Global Mean Surface Temperature anomaly with 1850-1899 as reference.
The used statistical law is a General Pareto Distribution, future IDFs are computed by adding 7% of intensity per degree of Global Warming
Reference: Brajkovic et al., 2025 (https://doi.org/10.1016/j.ejrh.2025.102399); contact : josip.brajkovic@uliege.be
Units: mm (in the table)
Montana coefficients: val[mm/h]=a*duration[minutes]^(-b)
Return level [mm] | [9 empty] | 95% confidence interval half width [mm]
Return period (years) | 1h | 3h | 6h | 12h | 24h | 48h | 72h | Montana a | Montana b | 1h | 3h | 6h | 12h | 24h | 48h | 72h
2 | 24.8798 | 38.0991 | 43.6527 | 47.2126 | 48.791 | 57.4496 | 65.1531 | 449.905 | 0.70382 | 1.3652 | 2.0937 | 2.3294 | 2.4494 | 2.4259 | 2.734 | 2.932
5 | 31.899 | 48.6984 | 55.5146 | 59.9343 | 61.6345 | 71.6305 | 79.9784 | 585.9292 | 0.70764 | 2.4125 | 3.4824 | 3.9192 | 4.3491 | 4.4561 | 4.8727 | 4.9293
10 | 37.6269 | 57.1332 | 65.0114 | 70.4053 | 72.4725 | 83.3053 | 91.6787 | 699.6497 | 0.71072 | 3.7224 | 5.0152 | 5.742 | 6.6829 | 7.0967 | 7.6078 | 7.3857
20 | 43.7455 | 65.946 | 74.9857 | 81.6678 | 84.3854 | 95.87 | 103.8191 | 823.7982 | 0.71395 | 5.589 | 7.0954 | 8.2594 | 10.0758 | 11.0848 | 11.6592 | 10.9269
25 | 45.8033 | 68.8665 | 78.3025 | 85.4718 | 88.4668 | 100.116 | 107.8246 | 866.1639 | 0.71503 | 6.3208 | 7.895 | 9.2338 | 11.4244 | 12.7012 | 13.2802 | 12.3182
30 | 47.5178 | 71.2836 | 81.0518 | 88.6468 | 91.8952 | 103.6611 | 111.1332 | 901.695 | 0.71592 | 6.9689 | 8.5981 | 10.0926 | 12.6258 | 14.1528 | 14.7273 | 13.5494
50 | 52.4851 | 78.207 | 88.9474 | 97.874 | 101.9688 | 113.9695 | 120.5792 | 1005.8366 | 0.71847 | 9.0376 | 10.8161 | 12.8117 | 16.4959 | 18.8926 | 19.4031 | 17.4646
100 | 59.6314 | 87.9691 | 100.1313 | 111.215 | 116.8147 | 128.8915 | 133.8243 | 1158.7548 | 0.72207 | 12.4876 | 14.4446 | 17.2839 | 23.0368 | 27.0811 | 27.3375 | 23.9213
200 | 67.2786 | 98.173 | 111.883 | 125.5665 | 133.1407 | 144.9703 | 147.5835 | 1326.3913 | 0.72583 | 16.7584 | 18.8398 | 22.7307 | 31.2337 | 37.5927 | 37.3192 | 31.7734

## GWL = 4 K
IDFs are calculated using the biad-adjusted Regional Climate model MAR3.14.0 forced by ERA5 (resolution of 5 km) reanalysis over 1940-2023.
The IDF for each location is calculated taking the closest MAR pixel to the center of the commune and its 5 closest neighbours (red points on the map below).
The values are computed as a weighted (by the distance) average of those selected pixels.
The GWL (Global Warming level) represents the Global Mean Surface Temperature anomaly with 1850-1899 as reference.
The used statistical law is a General Pareto Distribution, future IDFs are computed by adding 7% of intensity per degree of Global Warming
Reference: Brajkovic et al., 2025 (https://doi.org/10.1016/j.ejrh.2025.102399); contact : josip.brajkovic@uliege.be
Units: mm (in the table)
Montana coefficients: val[mm/h]=a*duration[minutes]^(-b)
Return level [mm] | [9 empty] | 95% confidence interval half width [mm]
Return period (years) | 1h | 3h | 6h | 12h | 24h | 48h | 72h | Montana a | Montana b | 1h | 3h | 6h | 12h | 24h | 48h | 72h
2 | 26.4075 | 40.4385 | 46.3331 | 50.1116 | 51.787 | 60.9772 | 69.1537 | 477.5316 | 0.70383 | 1.449 | 2.2223 | 2.4724 | 2.5998 | 2.5748 | 2.9019 | 3.112
5 | 33.8577 | 51.6886 | 58.9234 | 63.6145 | 65.4191 | 76.0288 | 84.8893 | 621.9074 | 0.70764 | 2.5607 | 3.6962 | 4.1598 | 4.6161 | 4.7298 | 5.1719 | 5.232
10 | 39.9374 | 60.6414 | 69.0033 | 74.7284 | 76.9226 | 88.4206 | 97.3081 | 742.613 | 0.71072 | 3.951 | 5.3232 | 6.0946 | 7.0932 | 7.5324 | 8.075 | 7.8392
20 | 46.4317 | 69.9953 | 79.5901 | 86.6825 | 89.567 | 101.7567 | 110.194 | 874.3825 | 0.71395 | 5.9322 | 7.5311 | 8.7665 | 10.6945 | 11.7655 | 12.3752 | 11.5979
25 | 48.6158 | 73.0951 | 83.1105 | 90.72 | 93.899 | 106.2635 | 114.4454 | 919.3496 | 0.71503 | 6.7089 | 8.3798 | 9.8007 | 12.1259 | 13.4811 | 14.0956 | 13.0746
30 | 50.4355 | 75.6607 | 86.0287 | 94.09 | 97.5378 | 110.0263 | 117.9572 | 957.0623 | 0.71592 | 7.3968 | 9.1261 | 10.7123 | 13.4011 | 15.0219 | 15.6316 | 14.3814
50 | 55.7078 | 83.0092 | 94.4091 | 103.8838 | 108.23 | 120.9677 | 127.9832 | 1067.5986 | 0.71847 | 9.5926 | 11.4802 | 13.5983 | 17.5089 | 20.0527 | 20.5945 | 18.537
100 | 63.2929 | 93.3707 | 106.2797 | 118.044 | 123.9875 | 136.8059 | 142.0416 | 1229.907 | 0.72207 | 13.2544 | 15.3316 | 18.3452 | 24.4514 | 28.744 | 29.0162 | 25.3901
200 | 71.4097 | 104.2012 | 118.753 | 133.2767 | 141.316 | 153.8719 | 156.6457 | 1407.8351 | 0.72583 | 17.7874 | 19.9966 | 24.1264 | 33.1516 | 39.901 | 39.6108 | 33.7244