## GWL = 1 K
IDFs are calculated using the biad-adjusted Regional Climate model MAR3.14.0 forced by ERA5 (resolution of 5 km) reanalysis over 1940-2023.
The IDF for each location is calculated taking the closest MAR pixel to the center of the commune and its 5 closest neighbours (red points on the map below).
The values are computed as a weighted (by the distance) average of those selected pixels.
The GWL (Global Warming level) represents the Global Mean Surface Temperature anomaly with 1850-1899 as reference.
The used statistical law is a General Pareto Distribution, future IDFs are computed by adding 7% of intensity per degree of Global Warming
Reference: Brajkovic et al., 2025 (https://doi.org/10.1016/j.ejrh.2025.102399); contact : josip.brajkovic@uliege.be
Units: mm (in the table)
Montana coefficients: val[mm/h]=a*duration[minutes]^(-b)
Return level [mm] | [9 empty] | 95% confidence interval half width [mm]
Return period (years) | 1h | 3h | 6h | 12h | 24h | 48h | 72h | Montana a | Montana b | 1h | 3h | 6h | 12h | 24h | 48h | 72h
2 | 18.8794 | 30.4251 | 35.8671 | 40.2233 | 41.8115 | 48.545 | 54.0341 | 294.5437 | 0.667 | 0.97905 | 1.5721 | 1.8086 | 2.0685 | 2.0508 | 2.2329 | 2.3144
5 | 23.8638 | 37.4747 | 44.764 | 50.6457 | 52.2537 | 59.8182 | 65.7746 | 384.1069 | 0.67521 | 1.6926 | 2.3213 | 2.8948 | 3.4544 | 3.4816 | 3.7253 | 3.9164
10 | 27.8662 | 42.5492 | 51.522 | 58.834 | 60.5427 | 68.6618 | 75.1047 | 463.6836 | 0.68395 | 2.5766 | 3.1077 | 4.1764 | 5.1018 | 5.2292 | 5.5399 | 5.842
20 | 32.0814 | 47.4156 | 58.3074 | 67.2951 | 69.1844 | 77.7879 | 84.8425 | 555.2122 | 0.69424 | 3.8271 | 4.1275 | 5.9347 | 7.4383 | 7.7724 | 8.1593 | 8.5833
25 | 33.4857 | 48.9399 | 60.4982 | 70.0786 | 72.0441 | 80.7876 | 88.0674 | 587.5389 | 0.69783 | 4.3145 | 4.5046 | 6.6055 | 8.3504 | 8.7781 | 9.189 | 9.6566
30 | 34.6508 | 50.1705 | 62.2906 | 72.375 | 74.4093 | 83.2612 | 90.7357 | 615.0752 | 0.70085 | 4.7449 | 4.8297 | 7.1918 | 9.1558 | 9.6707 | 10.1001 | 10.6058
50 | 38.0018 | 53.5491 | 67.3245 | 78.9161 | 81.1766 | 90.3025 | 98.3752 | 698.0048 | 0.70971 | 6.1109 | 5.8175 | 9.0174 | 11.7081 | 12.5219 | 12.9954 | 13.6234
100 | 42.7613 | 57.9767 | 74.1854 | 88.0508 | 90.7001 | 100.1236 | 109.1394 | 825.738 | 0.72263 | 8.3651 | 7.3266 | 11.9268 | 15.8951 | 17.2561 | 17.7592 | 18.6053
200 | 47.779 | 62.2327 | 81.0839 | 97.4941 | 100.6324 | 110.2617 | 120.3827 | 973.8575 | 0.73648 | 11.1196 | 9.01 | 15.3362 | 20.9589 | 23.052 | 23.5303 | 24.6794

## GWL = 2 K
IDFs are calculated using the biad-adjusted Regional Climate model MAR3.14.0 forced by ERA5 (resolution of 5 km) reanalysis over 1940-2023.
The IDF for each location is calculated taking the closest MAR pixel to the center of the commune and its 5 closest neighbours (red points on the map below).
The values are computed as a weighted (by the distance) average of those selected pixels.
The GWL (Global Warming level) represents the Global Mean Surface Temperature anomaly with 1850-1899 as reference.
The used statistical law is a General Pareto Distribution, future IDFs are computed by adding 7% of intensity per degree of Global Warming
Reference: Brajkovic et al., 2025 (https://doi.org/10.1016/j.ejrh.2025.102399); contact : josip.brajkovic@uliege.be
Units: mm (in the table)
Montana coefficients: val[mm/h]=a*duration[minutes]^(-b)
Return level [mm] | [9 empty] | 95% confidence interval half width [mm]
Return period (years) | 1h | 3h | 6h | 12h | 24h | 48h | 72h | Montana a | Montana b | 1h | 3h | 6h | 12h | 24h | 48h | 72h
2 | 20.201 | 32.5549 | 38.3778 | 43.0389 | 44.7383 | 51.9431 | 57.8165 | 315.1621 | 0.667 | 1.0476 | 1.6822 | 1.9352 | 2.2133 | 2.1943 | 2.3892 | 2.4764
5 | 25.5343 | 40.0979 | 47.8975 | 54.1909 | 55.9114 | 64.0055 | 70.3788 | 410.9946 | 0.67521 | 1.8111 | 2.4838 | 3.0974 | 3.6962 | 3.7253 | 3.9861 | 4.1906
10 | 29.8168 | 45.5277 | 55.1286 | 62.9524 | 64.7807 | 73.4681 | 80.362 | 496.1422 | 0.68395 | 2.757 | 3.3253 | 4.4687 | 5.4589 | 5.5952 | 5.9277 | 6.2509
20 | 34.3271 | 50.7347 | 62.389 | 72.0057 | 74.0274 | 83.233 | 90.7814 | 594.0771 | 0.69424 | 4.095 | 4.4164 | 6.3501 | 7.959 | 8.3164 | 8.7305 | 9.1842
25 | 35.8297 | 52.3657 | 64.7331 | 74.9841 | 77.0872 | 86.4427 | 94.2321 | 628.6666 | 0.69783 | 4.6165 | 4.82 | 7.0679 | 8.935 | 9.3926 | 9.8322 | 10.3326
30 | 37.0763 | 53.6824 | 66.6509 | 77.4412 | 79.618 | 89.0895 | 97.0872 | 658.1305 | 0.70085 | 5.077 | 5.1677 | 7.6952 | 9.7967 | 10.3477 | 10.8071 | 11.3482
50 | 40.6619 | 57.2976 | 72.0372 | 84.4402 | 86.859 | 96.6237 | 105.2615 | 746.8653 | 0.70971 | 6.5386 | 6.2247 | 9.6486 | 12.5277 | 13.3984 | 13.905 | 14.5771
100 | 45.7546 | 62.0351 | 79.3783 | 94.2143 | 97.0491 | 107.1322 | 116.7791 | 883.5395 | 0.72263 | 8.9506 | 7.8395 | 12.7617 | 17.0078 | 18.464 | 19.0024 | 19.9076
200 | 51.1236 | 66.589 | 86.7598 | 104.3186 | 107.6767 | 117.98 | 128.8095 | 1042.0275 | 0.73648 | 11.898 | 9.6407 | 16.4097 | 22.426 | 24.6656 | 25.1774 | 26.407

## GWL = 3 K
IDFs are calculated using the biad-adjusted Regional Climate model MAR3.14.0 forced by ERA5 (resolution of 5 km) reanalysis over 1940-2023.
The IDF for each location is calculated taking the closest MAR pixel to the center of the commune and its 5 closest neighbours (red points on the map below).
The values are computed as a weighted (by the distance) average of those selected pixels.
The GWL (Global Warming level) represents the Global Mean Surface Temperature anomaly with 1850-1899 as reference.
The used statistical law is a General Pareto Distribution, future IDFs are computed by adding 7% of intensity per degree of Global Warming
Reference: Brajkovic et al., 2025 (https://doi.org/10.1016/j.ejrh.2025.102399); contact : josip.brajkovic@uliege.be
Units: mm (in the table)
Montana coefficients: val[mm/h]=a*duration[minutes]^(-b)
Return level [mm] | [9 empty] | 95% confidence interval half width [mm]
Return period (years) | 1h | 3h | 6h | 12h | 24h | 48h | 72h | Montana a | Montana b | 1h | 3h | 6h | 12h | 24h | 48h | 72h
2 | 21.5225 | 34.6846 | 40.8885 | 45.8546 | 47.6651 | 55.3413 | 61.5989 | 335.7796 | 0.667 | 1.1161 | 1.7922 | 2.0618 | 2.3581 | 2.3379 | 2.5455 | 2.6384
5 | 27.2048 | 42.7211 | 51.0309 | 57.7361 | 59.5692 | 68.1927 | 74.9831 | 437.882 | 0.67521 | 1.9296 | 2.6462 | 3.3001 | 3.938 | 3.969 | 4.2469 | 4.4647
10 | 31.7675 | 48.5061 | 58.7351 | 67.0708 | 69.0187 | 78.2744 | 85.6194 | 528.6001 | 0.68395 | 2.9373 | 3.5428 | 4.7611 | 5.816 | 5.9613 | 6.3155 | 6.6598
20 | 36.5728 | 54.0538 | 66.4705 | 76.7164 | 78.8703 | 88.6782 | 96.7204 | 632.942 | 0.69424 | 4.3629 | 4.7054 | 6.7656 | 8.4796 | 8.8605 | 9.3016 | 9.785
25 | 38.1737 | 55.7915 | 68.9679 | 79.8896 | 82.1303 | 92.0978 | 100.3968 | 669.7943 | 0.69783 | 4.9185 | 5.1353 | 7.5303 | 9.5195 | 10.0071 | 10.4754 | 11.0085
30 | 39.5019 | 57.1944 | 71.0113 | 82.5075 | 84.8267 | 94.9178 | 103.4387 | 701.1858 | 0.70085 | 5.4091 | 5.5058 | 8.1987 | 10.4376 | 11.0246 | 11.5141 | 12.0906
50 | 43.322 | 61.046 | 76.7499 | 89.9643 | 92.5414 | 102.9448 | 112.1478 | 795.7253 | 0.70971 | 6.9664 | 6.632 | 10.2798 | 13.3472 | 14.2749 | 14.8147 | 15.5307
100 | 48.7479 | 66.0934 | 84.5713 | 100.3779 | 103.3982 | 114.1409 | 124.4189 | 941.3411 | 0.72263 | 9.5362 | 8.3524 | 13.5965 | 18.1205 | 19.6719 | 20.2455 | 21.21
200 | 54.4681 | 70.9453 | 92.4357 | 111.1432 | 114.721 | 125.6983 | 137.2363 | 1110.1975 | 0.73648 | 12.6764 | 10.2714 | 17.4833 | 23.8931 | 26.2793 | 26.8246 | 28.1345

## GWL = 4 K
IDFs are calculated using the biad-adjusted Regional Climate model MAR3.14.0 forced by ERA5 (resolution of 5 km) reanalysis over 1940-2023.
The IDF for each location is calculated taking the closest MAR pixel to the center of the commune and its 5 closest neighbours (red points on the map below).
The values are computed as a weighted (by the distance) average of those selected pixels.
The GWL (Global Warming level) represents the Global Mean Surface Temperature anomaly with 1850-1899 as reference.
The used statistical law is a General Pareto Distribution, future IDFs are computed by adding 7% of intensity per degree of Global Warming
Reference: Brajkovic et al., 2025 (https://doi.org/10.1016/j.ejrh.2025.102399); contact : josip.brajkovic@uliege.be
Units: mm (in the table)
Montana coefficients: val[mm/h]=a*duration[minutes]^(-b)
Return level [mm] | [9 empty] | 95% confidence interval half width [mm]
Return period (years) | 1h | 3h | 6h | 12h | 24h | 48h | 72h | Montana a | Montana b | 1h | 3h | 6h | 12h | 24h | 48h | 72h
2 | 22.8441 | 36.8144 | 43.3992 | 48.6702 | 50.5919 | 58.7394 | 65.3813 | 356.3978 | 0.667 | 1.1847 | 1.9023 | 2.1884 | 2.5029 | 2.4814 | 2.7018 | 2.8004
5 | 28.8752 | 45.3443 | 54.1644 | 61.2813 | 63.227 | 72.38 | 79.5873 | 464.7692 | 0.67521 | 2.0481 | 2.8087 | 3.5027 | 4.1798 | 4.2127 | 4.5077 | 4.7389
10 | 33.7181 | 51.4846 | 62.3417 | 71.1892 | 73.2567 | 83.0807 | 90.8767 | 561.0581 | 0.68395 | 3.1177 | 3.7604 | 5.0534 | 6.1731 | 6.3273 | 6.7033 | 7.0688
20 | 38.8185 | 57.3729 | 70.552 | 81.427 | 83.7132 | 94.1233 | 102.6594 | 671.8068 | 0.69424 | 4.6308 | 4.9943 | 7.181 | 9.0003 | 9.4046 | 9.8728 | 10.3858
25 | 40.5177 | 59.2173 | 73.2028 | 84.7951 | 87.1734 | 97.753 | 106.5615 | 710.9221 | 0.69783 | 5.2205 | 5.4506 | 7.9927 | 10.104 | 10.6216 | 11.1187 | 11.6845
30 | 41.9274 | 60.7063 | 75.3716 | 87.5737 | 90.0353 | 100.7461 | 109.7902 | 744.2406 | 0.70085 | 5.7413 | 5.8439 | 8.7021 | 11.0785 | 11.7016 | 12.2211 | 12.833
50 | 45.9821 | 64.7945 | 81.4626 | 95.4884 | 98.2237 | 109.266 | 119.034 | 844.5861 | 0.70971 | 7.3942 | 7.0392 | 10.911 | 14.1668 | 15.1515 | 15.7244 | 16.4844
100 | 51.7412 | 70.1518 | 89.7643 | 106.5414 | 109.7472 | 121.1495 | 132.0587 | 999.1428 | 0.72263 | 10.1217 | 8.8652 | 14.4314 | 19.2331 | 20.8799 | 21.4887 | 22.5124
200 | 57.8126 | 75.3016 | 98.1116 | 117.9678 | 121.7652 | 133.4166 | 145.6631 | 1178.3676 | 0.73648 | 13.4547 | 10.9021 | 18.5568 | 25.3602 | 27.8929 | 28.4717 | 29.8621