## GWL = 1 K
IDFs are calculated using the biad-adjusted Regional Climate model MAR3.14.0 forced by ERA5 (resolution of 5 km) reanalysis over 1940-2023.
The IDF for each location is calculated taking the closest MAR pixel to the center of the commune and its 5 closest neighbours (red points on the map below).
The values are computed as a weighted (by the distance) average of those selected pixels.
The GWL (Global Warming level) represents the Global Mean Surface Temperature anomaly with 1850-1899 as reference.
The used statistical law is a General Pareto Distribution, future IDFs are computed by adding 7% of intensity per degree of Global Warming
Reference: Brajkovic et al., 2025 (https://doi.org/10.1016/j.ejrh.2025.102399); contact : josip.brajkovic@uliege.be
Units: mm (in the table)
Montana coefficients: val[mm/h]=a*duration[minutes]^(-b)
Return level [mm] | [9 empty] | 95% confidence interval half width [mm]
Return period (years) | 1h | 3h | 6h | 12h | 24h | 48h | 72h | Montana a | Montana b | 1h | 3h | 6h | 12h | 24h | 48h | 72h
2 | 20.3195 | 31.2224 | 35.5119 | 37.2237 | 37.8157 | 45.2617 | 51.3359 | 375.0826 | 0.7086 | 1.1792 | 1.7658 | 1.9656 | 1.9663 | 1.8031 | 2.0967 | 2.2371
5 | 26.5236 | 40.1962 | 45.5112 | 47.9137 | 47.6821 | 56.3228 | 62.9095 | 507.4475 | 0.71753 | 2.2187 | 3.0028 | 3.378 | 3.8313 | 3.5241 | 3.8304 | 3.982
10 | 31.8118 | 47.3725 | 53.5701 | 57.37 | 56.4239 | 65.6275 | 72.4304 | 627.9576 | 0.7255 | 3.5711 | 4.4902 | 5.0587 | 6.3193 | 5.8229 | 6.0518 | 6.2006
20 | 37.6793 | 54.9037 | 62.0828 | 68.2006 | 66.4525 | 75.8271 | 82.6697 | 769.7069 | 0.73429 | 5.5559 | 6.5854 | 7.4153 | 10.1317 | 9.3832 | 9.3672 | 9.4517
25 | 39.7025 | 57.407 | 64.9241 | 72.0126 | 69.9862 | 79.3152 | 86.1283 | 820.5109 | 0.73727 | 6.3495 | 7.4015 | 8.3329 | 11.6981 | 10.8551 | 10.7035 | 10.7456
30 | 41.407 | 59.4817 | 67.2832 | 75.2537 | 72.9925 | 82.2429 | 89.0154 | 864.075 | 0.73977 | 7.0592 | 8.1221 | 9.1432 | 13.1156 | 12.1906 | 11.9012 | 11.8986
50 | 46.4418 | 65.4384 | 74.0773 | 84.9788 | 82.0218 | 90.8336 | 97.4073 | 996.7712 | 0.747 | 9.3634 | 10.4086 | 11.7171 | 17.8131 | 16.6347 | 15.7997 | 15.614
100 | 53.9318 | 73.873 | 83.7481 | 99.8425 | 95.8476 | 103.4634 | 109.5471 | 1205.1631 | 0.75737 | 13.3247 | 14.1779 | 15.971 | 26.1623 | 24.5825 | 22.5042 | 21.8962
200 | 62.2619 | 82.7338 | 93.9666 | 116.8879 | 111.7389 | 117.3138 | 122.6177 | 1452.1254 | 0.76835 | 18.4075 | 18.7752 | 21.1785 | 37.266 | 35.2171 | 31.0733 | 29.7759

## GWL = 2 K
IDFs are calculated using the biad-adjusted Regional Climate model MAR3.14.0 forced by ERA5 (resolution of 5 km) reanalysis over 1940-2023.
The IDF for each location is calculated taking the closest MAR pixel to the center of the commune and its 5 closest neighbours (red points on the map below).
The values are computed as a weighted (by the distance) average of those selected pixels.
The GWL (Global Warming level) represents the Global Mean Surface Temperature anomaly with 1850-1899 as reference.
The used statistical law is a General Pareto Distribution, future IDFs are computed by adding 7% of intensity per degree of Global Warming
Reference: Brajkovic et al., 2025 (https://doi.org/10.1016/j.ejrh.2025.102399); contact : josip.brajkovic@uliege.be
Units: mm (in the table)
Montana coefficients: val[mm/h]=a*duration[minutes]^(-b)
Return level [mm] | [9 empty] | 95% confidence interval half width [mm]
Return period (years) | 1h | 3h | 6h | 12h | 24h | 48h | 72h | Montana a | Montana b | 1h | 3h | 6h | 12h | 24h | 48h | 72h
2 | 21.7419 | 33.4079 | 37.9977 | 39.8293 | 40.4628 | 48.4301 | 54.9294 | 401.3381 | 0.7086 | 1.2618 | 1.8894 | 2.1032 | 2.104 | 1.9293 | 2.2435 | 2.3936
5 | 28.3802 | 43.01 | 48.697 | 51.2676 | 51.0198 | 60.2654 | 67.3132 | 542.9689 | 0.71753 | 2.374 | 3.2129 | 3.6145 | 4.0995 | 3.7708 | 4.0986 | 4.2607
10 | 34.0386 | 50.6886 | 57.3201 | 61.3859 | 60.3736 | 70.2214 | 77.5005 | 671.9142 | 0.7255 | 3.8211 | 4.8045 | 5.4128 | 6.7616 | 6.2305 | 6.4754 | 6.6346
20 | 40.3168 | 58.747 | 66.4286 | 72.9746 | 71.1042 | 81.135 | 88.4566 | 823.5863 | 0.73429 | 5.9448 | 7.0463 | 7.9344 | 10.841 | 10.04 | 10.0229 | 10.1133
25 | 42.4816 | 61.4255 | 69.4688 | 77.0534 | 74.8853 | 84.8673 | 92.1573 | 877.9479 | 0.73728 | 6.794 | 7.9196 | 8.9162 | 12.517 | 11.615 | 11.4527 | 11.4978
30 | 44.3055 | 63.6454 | 71.993 | 80.5214 | 78.1019 | 88 | 95.2465 | 924.5604 | 0.73977 | 7.5533 | 8.6906 | 9.7833 | 14.0337 | 13.044 | 12.7343 | 12.7315
50 | 49.6927 | 70.019 | 79.2627 | 90.9273 | 87.7633 | 97.1919 | 104.2258 | 1066.5452 | 0.747 | 10.0188 | 11.1372 | 12.5373 | 19.06 | 17.7991 | 16.9056 | 16.7069
100 | 57.707 | 79.0441 | 89.6104 | 106.8315 | 102.557 | 110.7058 | 117.2154 | 1289.5248 | 0.75737 | 14.2575 | 15.1703 | 17.089 | 27.9937 | 26.3032 | 24.0794 | 23.4289
200 | 66.6202 | 88.5252 | 100.5443 | 125.07 | 119.5606 | 125.5258 | 131.201 | 1553.7738 | 0.76835 | 19.696 | 20.0894 | 22.661 | 39.8746 | 37.6823 | 33.2484 | 31.8602

## GWL = 3 K
IDFs are calculated using the biad-adjusted Regional Climate model MAR3.14.0 forced by ERA5 (resolution of 5 km) reanalysis over 1940-2023.
The IDF for each location is calculated taking the closest MAR pixel to the center of the commune and its 5 closest neighbours (red points on the map below).
The values are computed as a weighted (by the distance) average of those selected pixels.
The GWL (Global Warming level) represents the Global Mean Surface Temperature anomaly with 1850-1899 as reference.
The used statistical law is a General Pareto Distribution, future IDFs are computed by adding 7% of intensity per degree of Global Warming
Reference: Brajkovic et al., 2025 (https://doi.org/10.1016/j.ejrh.2025.102399); contact : josip.brajkovic@uliege.be
Units: mm (in the table)
Montana coefficients: val[mm/h]=a*duration[minutes]^(-b)
Return level [mm] | [9 empty] | 95% confidence interval half width [mm]
Return period (years) | 1h | 3h | 6h | 12h | 24h | 48h | 72h | Montana a | Montana b | 1h | 3h | 6h | 12h | 24h | 48h | 72h
2 | 23.1642 | 35.5935 | 40.4835 | 42.435 | 43.1099 | 51.5984 | 58.5229 | 427.5943 | 0.7086 | 1.3443 | 2.013 | 2.2408 | 2.2416 | 2.0555 | 2.3903 | 2.5502
5 | 30.2369 | 45.8237 | 51.8827 | 54.6216 | 54.3576 | 64.2079 | 71.7169 | 578.4906 | 0.71753 | 2.5293 | 3.4231 | 3.8509 | 4.3677 | 4.0175 | 4.3667 | 4.5394
10 | 36.2654 | 54.0047 | 61.07 | 65.4018 | 64.3233 | 74.8153 | 82.5706 | 715.871 | 0.7255 | 4.071 | 5.1189 | 5.7669 | 7.204 | 6.6381 | 6.8991 | 7.0687
20 | 42.9544 | 62.5903 | 70.7744 | 77.7487 | 75.7558 | 86.4429 | 94.2435 | 877.4659 | 0.73429 | 6.3338 | 7.5073 | 8.4535 | 11.5502 | 10.6968 | 10.6786 | 10.7749
25 | 45.2608 | 65.444 | 74.0135 | 82.0943 | 79.7843 | 90.4194 | 98.1863 | 935.384 | 0.73728 | 7.2385 | 8.4377 | 9.4995 | 13.3358 | 12.3748 | 12.202 | 12.25
30 | 47.204 | 67.8091 | 76.7028 | 85.7892 | 83.2114 | 93.757 | 101.4775 | 985.0457 | 0.73977 | 8.0474 | 9.2592 | 10.4233 | 14.9518 | 13.8973 | 13.5674 | 13.5644
50 | 52.9436 | 74.5997 | 84.4481 | 96.8758 | 93.5049 | 103.5502 | 111.0443 | 1136.3177 | 0.747 | 10.6742 | 11.8658 | 13.3575 | 20.307 | 18.9636 | 18.0116 | 17.7999
100 | 61.4823 | 84.2152 | 95.4728 | 113.8205 | 109.2663 | 117.9483 | 124.8837 | 1373.8862 | 0.75737 | 15.1902 | 16.1628 | 18.2069 | 29.825 | 28.024 | 25.6547 | 24.9617
200 | 70.9785 | 94.3166 | 107.122 | 133.2521 | 127.3824 | 133.7378 | 139.7842 | 1655.4223 | 0.76835 | 20.9846 | 21.4037 | 24.1435 | 42.4832 | 40.1475 | 35.4235 | 33.9446

## GWL = 4 K
IDFs are calculated using the biad-adjusted Regional Climate model MAR3.14.0 forced by ERA5 (resolution of 5 km) reanalysis over 1940-2023.
The IDF for each location is calculated taking the closest MAR pixel to the center of the commune and its 5 closest neighbours (red points on the map below).
The values are computed as a weighted (by the distance) average of those selected pixels.
The GWL (Global Warming level) represents the Global Mean Surface Temperature anomaly with 1850-1899 as reference.
The used statistical law is a General Pareto Distribution, future IDFs are computed by adding 7% of intensity per degree of Global Warming
Reference: Brajkovic et al., 2025 (https://doi.org/10.1016/j.ejrh.2025.102399); contact : josip.brajkovic@uliege.be
Units: mm (in the table)
Montana coefficients: val[mm/h]=a*duration[minutes]^(-b)
Return level [mm] | [9 empty] | 95% confidence interval half width [mm]
Return period (years) | 1h | 3h | 6h | 12h | 24h | 48h | 72h | Montana a | Montana b | 1h | 3h | 6h | 12h | 24h | 48h | 72h
2 | 24.5866 | 37.7791 | 42.9693 | 45.0406 | 45.757 | 54.7667 | 62.1164 | 453.8482 | 0.7086 | 1.4269 | 2.1366 | 2.3784 | 2.3792 | 2.1817 | 2.537 | 2.7068
5 | 32.0935 | 48.6374 | 55.0685 | 57.9755 | 57.6953 | 68.1505 | 76.1205 | 614.0121 | 0.71753 | 2.6846 | 3.6333 | 4.0874 | 4.6359 | 4.2642 | 4.6348 | 4.8182
10 | 38.4923 | 57.3208 | 64.8199 | 69.4177 | 68.2729 | 79.4092 | 87.6408 | 759.8282 | 0.7255 | 4.321 | 5.4332 | 6.121 | 7.6463 | 7.0457 | 7.3227 | 7.5027
20 | 45.5919 | 66.4335 | 75.1202 | 82.5227 | 80.4075 | 91.7508 | 100.0303 | 931.3456 | 0.73429 | 6.7227 | 7.9683 | 8.9725 | 12.2594 | 11.3536 | 11.3343 | 11.4365
25 | 48.04 | 69.4625 | 78.5581 | 87.1352 | 84.6834 | 95.9714 | 104.2153 | 992.82 | 0.73728 | 7.6829 | 8.9558 | 10.0828 | 14.1547 | 13.1347 | 12.9512 | 13.0022
30 | 50.1025 | 71.9729 | 81.4126 | 91.0569 | 88.3209 | 99.514 | 107.7086 | 1045.5311 | 0.73977 | 8.5416 | 9.8277 | 11.0633 | 15.8699 | 14.7507 | 14.4005 | 14.3973
50 | 56.1945 | 79.1804 | 89.6335 | 102.8243 | 99.2464 | 109.9086 | 117.8628 | 1206.0926 | 0.747 | 11.3297 | 12.5944 | 14.1777 | 21.5539 | 20.128 | 19.1176 | 18.8929
100 | 65.2575 | 89.3863 | 101.3352 | 120.8094 | 115.9756 | 125.1907 | 132.552 | 1458.2466 | 0.75737 | 16.1229 | 17.1552 | 19.3249 | 31.6564 | 29.7448 | 27.23 | 26.4944
200 | 75.3369 | 100.108 | 113.6996 | 141.4343 | 135.2041 | 141.9497 | 148.3674 | 1757.0718 | 0.76835 | 22.2731 | 22.718 | 25.626 | 45.0918 | 42.6127 | 37.5986 | 36.0289