## GWL = 1 K
IDFs are calculated using the biad-adjusted Regional Climate model MAR3.14.0 forced by ERA5 (resolution of 5 km) reanalysis over 1940-2023.
The IDF for each location is calculated taking the closest MAR pixel to the center of the commune and its 5 closest neighbours (red points on the map below).
The values are computed as a weighted (by the distance) average of those selected pixels.
The GWL (Global Warming level) represents the Global Mean Surface Temperature anomaly with 1850-1899 as reference.
The used statistical law is a General Pareto Distribution, future IDFs are computed by adding 7% of intensity per degree of Global Warming
Reference: Brajkovic et al., 2025 (https://doi.org/10.1016/j.ejrh.2025.102399); contact : josip.brajkovic@uliege.be
Units: mm (in the table)
Montana coefficients: val[mm/h]=a*duration[minutes]^(-b)
Return level [mm] | [9 empty] | 95% confidence interval half width [mm]
Return period (years) | 1h | 3h | 6h | 12h | 24h | 48h | 72h | Montana a | Montana b | 1h | 3h | 6h | 12h | 24h | 48h | 72h
2 | 20.1158 | 30.6343 | 35.6154 | 38.5267 | 40.5168 | 47.9066 | 54.358 | 359.8643 | 0.70141 | 1.0483 | 1.5947 | 1.7662 | 1.9194 | 1.9446 | 2.1561 | 2.3171
5 | 25.4645 | 38.1671 | 44.4383 | 48.6359 | 50.7279 | 58.9521 | 66.1107 | 468.0184 | 0.7083 | 1.8613 | 2.499 | 2.8959 | 3.5654 | 3.5765 | 3.7485 | 4.0051
10 | 29.8184 | 43.9347 | 51.3324 | 57.2057 | 59.3183 | 67.8714 | 75.5027 | 560.7158 | 0.71423 | 2.8829 | 3.417 | 4.1802 | 5.7482 | 5.7934 | 5.7889 | 6.2364
20 | 34.4618 | 49.763 | 58.4221 | 66.6682 | 68.7372 | 77.3105 | 85.3532 | 664.2037 | 0.72067 | 4.3375 | 4.5946 | 5.9308 | 9.0326 | 9.1798 | 8.7877 | 9.5106
25 | 36.0222 | 51.6523 | 60.747 | 69.9204 | 71.9591 | 80.4652 | 88.6261 | 700.0561 | 0.72284 | 4.9072 | 5.0332 | 6.6013 | 10.3607 | 10.5548 | 9.9782 | 10.8036
30 | 37.3218 | 53.2007 | 62.6623 | 72.6564 | 74.6637 | 83.0861 | 91.3382 | 730.3322 | 0.72465 | 5.4116 | 5.4137 | 7.1893 | 11.5529 | 11.7899 | 11.0369 | 11.9501
50 | 41.0857 | 57.5618 | 68.1042 | 80.7176 | 82.6018 | 90.6423 | 99.1227 | 820.1469 | 0.72986 | 7.021 | 6.5878 | 9.033 | 15.4444 | 15.8216 | 14.4318 | 15.6079
100 | 46.4978 | 63.5337 | 75.6707 | 92.6568 | 94.2786 | 101.4193 | 110.1402 | 954.8728 | 0.73728 | 9.7036 | 8.4394 | 12.0138 | 22.1752 | 22.7808 | 20.1152 | 21.6773
200 | 52.2878 | 69.5687 | 83.4528 | 105.8667 | 107.094 | 112.8345 | 121.7087 | 1106.3286 | 0.74507 | 13.0242 | 10.5948 | 15.5704 | 30.8438 | 31.7034 | 27.1503 | 29.1172

## GWL = 2 K
IDFs are calculated using the biad-adjusted Regional Climate model MAR3.14.0 forced by ERA5 (resolution of 5 km) reanalysis over 1940-2023.
The IDF for each location is calculated taking the closest MAR pixel to the center of the commune and its 5 closest neighbours (red points on the map below).
The values are computed as a weighted (by the distance) average of those selected pixels.
The GWL (Global Warming level) represents the Global Mean Surface Temperature anomaly with 1850-1899 as reference.
The used statistical law is a General Pareto Distribution, future IDFs are computed by adding 7% of intensity per degree of Global Warming
Reference: Brajkovic et al., 2025 (https://doi.org/10.1016/j.ejrh.2025.102399); contact : josip.brajkovic@uliege.be
Units: mm (in the table)
Montana coefficients: val[mm/h]=a*duration[minutes]^(-b)
Return level [mm] | [9 empty] | 95% confidence interval half width [mm]
Return period (years) | 1h | 3h | 6h | 12h | 24h | 48h | 72h | Montana a | Montana b | 1h | 3h | 6h | 12h | 24h | 48h | 72h
2 | 21.5239 | 32.7787 | 38.1085 | 41.2236 | 43.353 | 51.26 | 58.1631 | 385.0542 | 0.70141 | 1.1217 | 1.7064 | 1.8899 | 2.0538 | 2.0807 | 2.307 | 2.4793
5 | 27.247 | 40.8388 | 47.549 | 52.0404 | 54.2789 | 63.0787 | 70.7384 | 500.7807 | 0.7083 | 1.9916 | 2.674 | 3.0986 | 3.815 | 3.8269 | 4.0109 | 4.2855
10 | 31.9057 | 47.0102 | 54.9257 | 61.2101 | 63.4706 | 72.6224 | 80.7878 | 599.966 | 0.71423 | 3.0848 | 3.6562 | 4.4728 | 6.1505 | 6.1989 | 6.1941 | 6.673
20 | 36.8742 | 53.2464 | 62.5116 | 71.3349 | 73.5488 | 82.7223 | 91.3279 | 710.6972 | 0.72067 | 4.6411 | 4.9162 | 6.3459 | 9.6649 | 9.8224 | 9.4028 | 10.1764
25 | 38.5438 | 55.2679 | 64.9993 | 74.8148 | 76.9963 | 86.0978 | 94.83 | 749.0601 | 0.72284 | 5.2507 | 5.3855 | 7.0634 | 11.086 | 11.2936 | 10.6767 | 11.5599
30 | 39.9344 | 56.9247 | 67.0486 | 77.7424 | 79.8902 | 88.9021 | 97.7319 | 781.4552 | 0.72465 | 5.7904 | 5.7927 | 7.6925 | 12.3616 | 12.6152 | 11.8095 | 12.7866
50 | 43.9617 | 61.5911 | 72.8715 | 86.3678 | 88.3839 | 96.9873 | 106.0613 | 877.5576 | 0.72986 | 7.5125 | 7.0489 | 9.6654 | 16.5255 | 16.9291 | 15.4421 | 16.7004
100 | 49.7526 | 67.981 | 80.9677 | 99.1428 | 100.8781 | 108.5186 | 117.8501 | 1021.7139 | 0.73728 | 10.3829 | 9.0302 | 12.8547 | 23.7275 | 24.3755 | 21.5232 | 23.1947
200 | 55.948 | 74.4385 | 89.2945 | 113.2773 | 114.5905 | 120.7329 | 130.2283 | 1183.7718 | 0.74507 | 13.9359 | 11.3364 | 16.6603 | 33.0029 | 33.9227 | 29.0508 | 31.1554

## GWL = 3 K
IDFs are calculated using the biad-adjusted Regional Climate model MAR3.14.0 forced by ERA5 (resolution of 5 km) reanalysis over 1940-2023.
The IDF for each location is calculated taking the closest MAR pixel to the center of the commune and its 5 closest neighbours (red points on the map below).
The values are computed as a weighted (by the distance) average of those selected pixels.
The GWL (Global Warming level) represents the Global Mean Surface Temperature anomaly with 1850-1899 as reference.
The used statistical law is a General Pareto Distribution, future IDFs are computed by adding 7% of intensity per degree of Global Warming
Reference: Brajkovic et al., 2025 (https://doi.org/10.1016/j.ejrh.2025.102399); contact : josip.brajkovic@uliege.be
Units: mm (in the table)
Montana coefficients: val[mm/h]=a*duration[minutes]^(-b)
Return level [mm] | [9 empty] | 95% confidence interval half width [mm]
Return period (years) | 1h | 3h | 6h | 12h | 24h | 48h | 72h | Montana a | Montana b | 1h | 3h | 6h | 12h | 24h | 48h | 72h
2 | 22.932 | 34.9231 | 40.6016 | 43.9205 | 46.1891 | 54.6135 | 61.9682 | 410.2453 | 0.70141 | 1.1951 | 1.818 | 2.0135 | 2.1882 | 2.2169 | 2.4579 | 2.6415
5 | 29.0295 | 43.5105 | 50.6597 | 55.445 | 57.8298 | 67.2053 | 75.3662 | 533.542 | 0.7083 | 2.1218 | 2.8489 | 3.3013 | 4.0646 | 4.0772 | 4.2733 | 4.5658
10 | 33.993 | 50.0856 | 58.5189 | 65.2145 | 67.6229 | 77.3734 | 86.073 | 639.2161 | 0.71423 | 3.2866 | 3.8954 | 4.7654 | 6.5529 | 6.6045 | 6.5993 | 7.1096
20 | 39.2865 | 56.7298 | 66.6012 | 76.0017 | 78.3604 | 88.134 | 97.3026 | 757.1922 | 0.72067 | 4.9448 | 5.2378 | 6.7611 | 10.2972 | 10.465 | 10.0179 | 10.8421
25 | 41.0653 | 58.8836 | 69.2516 | 79.7093 | 82.0334 | 91.7303 | 101.0338 | 798.0634 | 0.72284 | 5.5942 | 5.7378 | 7.5255 | 11.8112 | 12.0325 | 11.3752 | 12.3162
30 | 42.5469 | 60.6488 | 71.435 | 82.8284 | 85.1167 | 94.7181 | 104.1255 | 832.5787 | 0.72465 | 6.1693 | 6.1717 | 8.1958 | 13.1703 | 13.4404 | 12.582 | 13.6231
50 | 46.8377 | 65.6204 | 77.6388 | 92.0181 | 94.166 | 103.3323 | 112.9999 | 934.9679 | 0.72986 | 8.0039 | 7.51 | 10.2977 | 17.6066 | 18.0366 | 16.4523 | 17.793
100 | 53.0075 | 72.4284 | 86.2646 | 105.6287 | 107.4776 | 115.618 | 125.5599 | 1088.5548 | 0.73728 | 11.0621 | 9.6209 | 13.6957 | 25.2798 | 25.9701 | 22.9313 | 24.7121
200 | 59.6081 | 79.3083 | 95.1362 | 120.688 | 122.0871 | 128.6313 | 138.7479 | 1261.2145 | 0.74507 | 14.8476 | 12.0781 | 17.7502 | 35.1619 | 36.1419 | 30.9513 | 33.1936

## GWL = 4 K
IDFs are calculated using the biad-adjusted Regional Climate model MAR3.14.0 forced by ERA5 (resolution of 5 km) reanalysis over 1940-2023.
The IDF for each location is calculated taking the closest MAR pixel to the center of the commune and its 5 closest neighbours (red points on the map below).
The values are computed as a weighted (by the distance) average of those selected pixels.
The GWL (Global Warming level) represents the Global Mean Surface Temperature anomaly with 1850-1899 as reference.
The used statistical law is a General Pareto Distribution, future IDFs are computed by adding 7% of intensity per degree of Global Warming
Reference: Brajkovic et al., 2025 (https://doi.org/10.1016/j.ejrh.2025.102399); contact : josip.brajkovic@uliege.be
Units: mm (in the table)
Montana coefficients: val[mm/h]=a*duration[minutes]^(-b)
Return level [mm] | [9 empty] | 95% confidence interval half width [mm]
Return period (years) | 1h | 3h | 6h | 12h | 24h | 48h | 72h | Montana a | Montana b | 1h | 3h | 6h | 12h | 24h | 48h | 72h
2 | 24.3401 | 37.0675 | 43.0947 | 46.6173 | 49.0253 | 57.9669 | 65.7732 | 435.4353 | 0.70141 | 1.2685 | 1.9296 | 2.1372 | 2.3225 | 2.353 | 2.6089 | 2.8037
5 | 30.812 | 46.1822 | 53.7703 | 58.8495 | 61.3808 | 71.332 | 79.9939 | 566.3035 | 0.7083 | 2.2521 | 3.0238 | 3.5041 | 4.3142 | 4.3276 | 4.5357 | 4.8462
10 | 36.0803 | 53.161 | 62.1122 | 69.2189 | 71.7752 | 82.1244 | 91.3582 | 678.4663 | 0.71423 | 3.4884 | 4.1345 | 5.058 | 6.9553 | 7.01 | 7.0045 | 7.5461
20 | 41.6988 | 60.2132 | 70.6907 | 80.6685 | 83.1721 | 93.5457 | 103.2774 | 803.6854 | 0.72067 | 5.2484 | 5.5594 | 7.1762 | 10.9295 | 11.1076 | 10.6331 | 11.5079
25 | 43.5869 | 62.4993 | 73.5039 | 84.6037 | 87.0706 | 97.3629 | 107.2376 | 847.0679 | 0.72284 | 5.9377 | 6.0902 | 7.9876 | 12.5365 | 12.7713 | 12.0737 | 13.0724
30 | 45.1594 | 64.3728 | 75.8213 | 87.9143 | 90.3431 | 100.5341 | 110.5192 | 883.702 | 0.72465 | 6.5481 | 6.5506 | 8.699 | 13.979 | 14.2657 | 13.3546 | 14.4596
50 | 49.7137 | 69.6498 | 82.4061 | 97.6683 | 99.9482 | 109.6772 | 119.9384 | 992.3782 | 0.72986 | 8.4954 | 7.9712 | 10.93 | 18.6877 | 19.1442 | 17.4625 | 18.8855
100 | 56.2623 | 76.8757 | 91.5616 | 112.1147 | 114.0771 | 122.7173 | 133.2697 | 1155.3959 | 0.73728 | 11.7414 | 10.2117 | 14.5366 | 26.832 | 27.5648 | 24.3393 | 26.2296
200 | 63.2683 | 84.1781 | 100.9779 | 128.0987 | 129.5837 | 136.5297 | 147.2676 | 1338.6576 | 0.74507 | 15.7593 | 12.8197 | 18.8401 | 37.321 | 38.3611 | 32.8519 | 35.2318