## GWL = 1 K
IDFs are calculated using the biad-adjusted Regional Climate model MAR3.14.0 forced by ERA5 (resolution of 5 km) reanalysis over 1940-2023.
The IDF for each location is calculated taking the closest MAR pixel to the center of the commune and its 5 closest neighbours (red points on the map below).
The values are computed as a weighted (by the distance) average of those selected pixels.
The GWL (Global Warming level) represents the Global Mean Surface Temperature anomaly with 1850-1899 as reference.
The used statistical law is a General Pareto Distribution, future IDFs are computed by adding 7% of intensity per degree of Global Warming
Reference: Brajkovic et al., 2025 (https://doi.org/10.1016/j.ejrh.2025.102399); contact : josip.brajkovic@uliege.be
Units: mm (in the table)
Montana coefficients: val[mm/h]=a*duration[minutes]^(-b)
Return level [mm] | [9 empty] | 95% confidence interval half width [mm]
Return period (years) | 1h | 3h | 6h | 12h | 24h | 48h | 72h | Montana a | Montana b | 1h | 3h | 6h | 12h | 24h | 48h | 72h
2 | 20.9543 | 31.9847 | 35.6463 | 38.3187 | 38.6055 | 45.9045 | 51.9269 | 396.6333 | 0.71486 | 1.2479 | 1.5493 | 1.8178 | 1.8462 | 1.7188 | 2.0189 | 2.5987
5 | 27.1091 | 39.241 | 43.8043 | 47.6804 | 47.5216 | 55.5922 | 62.0285 | 567.9556 | 0.74056 | 2.272 | 2.2209 | 2.7794 | 3.1412 | 3.0345 | 3.3574 | 4.0829
10 | 32.2885 | 44.3239 | 49.8362 | 55.1208 | 54.8165 | 63.1921 | 69.6921 | 744.5634 | 0.76482 | 3.5556 | 2.9603 | 3.8164 | 4.7345 | 4.7226 | 4.9026 | 5.353
20 | 37.978 | 49.0844 | 55.7513 | 62.8865 | 62.6239 | 71.0394 | 77.3777 | 978.2678 | 0.79268 | 5.4064 | 3.9481 | 5.1628 | 7.0327 | 7.2458 | 7.0598 | 6.7898
25 | 39.928 | 50.5521 | 57.6313 | 65.4583 | 65.2525 | 73.6204 | 79.8571 | 1069.0711 | 0.80238 | 6.141 | 4.317 | 5.6608 | 7.9371 | 8.2586 | 7.8963 | 7.2903
30 | 41.5667 | 51.7288 | 59.1586 | 67.5863 | 67.4434 | 75.7496 | 81.8848 | 1149.9573 | 0.81056 | 6.7962 | 4.6355 | 6.0903 | 8.7382 | 9.1635 | 8.6332 | 7.7134
50 | 46.3864 | 54.9212 | 63.3967 | 73.6785 | 73.7956 | 81.8147 | 87.576 | 1413.941 | 0.83475 | 8.9158 | 5.6049 | 7.3988 | 11.2908 | 12.0888 | 10.9615 | 8.9673
100 | 53.5074 | 59.0182 | 69.0523 | 82.262 | 82.9429 | 90.2874 | 95.3235 | 1883.9462 | 0.87056 | 12.5429 | 7.0818 | 9.4098 | 15.5174 | 17.0494 | 14.7703 | 10.8346
200 | 61.3703 | 62.8622 | 74.6007 | 91.2266 | 92.7392 | 99.0529 | 103.1028 | 2533.3399 | 0.90986 | 17.1804 | 8.716 | 11.6751 | 20.683 | 23.2742 | 19.373 | 12.8993

## GWL = 2 K
IDFs are calculated using the biad-adjusted Regional Climate model MAR3.14.0 forced by ERA5 (resolution of 5 km) reanalysis over 1940-2023.
The IDF for each location is calculated taking the closest MAR pixel to the center of the commune and its 5 closest neighbours (red points on the map below).
The values are computed as a weighted (by the distance) average of those selected pixels.
The GWL (Global Warming level) represents the Global Mean Surface Temperature anomaly with 1850-1899 as reference.
The used statistical law is a General Pareto Distribution, future IDFs are computed by adding 7% of intensity per degree of Global Warming
Reference: Brajkovic et al., 2025 (https://doi.org/10.1016/j.ejrh.2025.102399); contact : josip.brajkovic@uliege.be
Units: mm (in the table)
Montana coefficients: val[mm/h]=a*duration[minutes]^(-b)
Return level [mm] | [9 empty] | 95% confidence interval half width [mm]
Return period (years) | 1h | 3h | 6h | 12h | 24h | 48h | 72h | Montana a | Montana b | 1h | 3h | 6h | 12h | 24h | 48h | 72h
2 | 22.4211 | 34.2236 | 38.1415 | 41.001 | 41.3079 | 49.1178 | 55.5618 | 424.3981 | 0.71486 | 1.3352 | 1.6577 | 1.9451 | 1.9754 | 1.8392 | 2.1602 | 2.7806
5 | 29.0068 | 41.9879 | 46.8706 | 51.018 | 50.8481 | 59.4837 | 66.3704 | 607.7125 | 0.74056 | 2.4311 | 2.3764 | 2.974 | 3.3611 | 3.2469 | 3.5924 | 4.3687
10 | 34.5487 | 47.4266 | 53.3247 | 58.9792 | 58.6537 | 67.6156 | 74.5706 | 796.683 | 0.76482 | 3.8045 | 3.1675 | 4.0835 | 5.0659 | 5.0532 | 5.2458 | 5.7277
20 | 40.6365 | 52.5203 | 59.6539 | 67.2886 | 67.0076 | 76.0122 | 82.7942 | 1046.7464 | 0.79268 | 5.7849 | 4.2244 | 5.5242 | 7.525 | 7.753 | 7.554 | 7.265
25 | 42.723 | 54.0908 | 61.6654 | 70.0404 | 69.8202 | 78.7739 | 85.447 | 1143.9061 | 0.80238 | 6.5709 | 4.6191 | 6.0571 | 8.4926 | 8.8367 | 8.449 | 7.8006
30 | 44.4763 | 55.3498 | 63.2997 | 72.3173 | 72.1645 | 81.0521 | 87.6167 | 1230.4543 | 0.81056 | 7.2719 | 4.96 | 6.5167 | 9.3498 | 9.805 | 9.2375 | 8.2533
50 | 49.6334 | 58.7656 | 67.8345 | 78.836 | 78.9613 | 87.5418 | 93.7063 | 1512.9169 | 0.83475 | 9.5399 | 5.9973 | 7.9167 | 12.0812 | 12.935 | 11.7288 | 9.595
100 | 57.2529 | 63.1494 | 73.8859 | 88.0203 | 88.7489 | 96.6075 | 101.9962 | 2015.8226 | 0.87056 | 13.4209 | 7.5776 | 10.0685 | 16.6036 | 18.2428 | 15.8042 | 11.593
200 | 65.6663 | 67.2625 | 79.8227 | 97.6124 | 99.231 | 105.9866 | 110.32 | 2710.6723 | 0.90986 | 18.383 | 9.3262 | 12.4924 | 22.1308 | 24.9034 | 20.7291 | 13.8023

## GWL = 3 K
IDFs are calculated using the biad-adjusted Regional Climate model MAR3.14.0 forced by ERA5 (resolution of 5 km) reanalysis over 1940-2023.
The IDF for each location is calculated taking the closest MAR pixel to the center of the commune and its 5 closest neighbours (red points on the map below).
The values are computed as a weighted (by the distance) average of those selected pixels.
The GWL (Global Warming level) represents the Global Mean Surface Temperature anomaly with 1850-1899 as reference.
The used statistical law is a General Pareto Distribution, future IDFs are computed by adding 7% of intensity per degree of Global Warming
Reference: Brajkovic et al., 2025 (https://doi.org/10.1016/j.ejrh.2025.102399); contact : josip.brajkovic@uliege.be
Units: mm (in the table)
Montana coefficients: val[mm/h]=a*duration[minutes]^(-b)
Return level [mm] | [9 empty] | 95% confidence interval half width [mm]
Return period (years) | 1h | 3h | 6h | 12h | 24h | 48h | 72h | Montana a | Montana b | 1h | 3h | 6h | 12h | 24h | 48h | 72h
2 | 23.8879 | 36.4625 | 40.6368 | 43.6833 | 44.0103 | 52.3311 | 59.1966 | 452.1611 | 0.71486 | 1.4226 | 1.7662 | 2.0723 | 2.1046 | 1.9595 | 2.3016 | 2.9625
5 | 30.9044 | 44.7348 | 49.9369 | 54.3557 | 54.1746 | 63.3752 | 70.7124 | 647.4695 | 0.74056 | 2.5901 | 2.5319 | 3.1685 | 3.581 | 3.4593 | 3.8274 | 4.6545
10 | 36.8088 | 50.5292 | 56.8132 | 62.8377 | 62.4909 | 72.039 | 79.449 | 848.8025 | 0.76482 | 4.0534 | 3.3747 | 4.3507 | 5.3973 | 5.3837 | 5.589 | 6.1024
20 | 43.2949 | 55.9562 | 63.5565 | 71.6906 | 71.3913 | 80.9849 | 88.2106 | 1115.2254 | 0.79268 | 6.1633 | 4.5008 | 5.8855 | 8.0173 | 8.2602 | 8.0482 | 7.7403
25 | 45.5179 | 57.6294 | 65.6996 | 74.6225 | 74.3879 | 83.9273 | 91.037 | 1218.7411 | 0.80238 | 7.0008 | 4.9213 | 6.4533 | 9.0482 | 9.4148 | 9.0017 | 8.3109
30 | 47.386 | 58.9709 | 67.4408 | 77.0483 | 76.8855 | 86.3546 | 93.3487 | 1310.9513 | 0.81056 | 7.7477 | 5.2845 | 6.943 | 9.9615 | 10.4464 | 9.8418 | 8.7932
50 | 52.8804 | 62.6101 | 72.2723 | 83.9935 | 84.127 | 93.2688 | 99.8366 | 1611.8927 | 0.83475 | 10.164 | 6.3896 | 8.4346 | 12.8715 | 13.7813 | 12.4962 | 10.2227
100 | 60.9984 | 67.2807 | 78.7196 | 93.7786 | 94.5549 | 102.9276 | 108.6688 | 2147.6992 | 0.87056 | 14.2989 | 8.0733 | 10.7272 | 17.6898 | 19.4363 | 16.8381 | 12.3514
200 | 69.9622 | 71.6629 | 85.0448 | 103.9983 | 105.7227 | 112.9203 | 117.5372 | 2888.0056 | 0.90986 | 19.5856 | 9.9363 | 13.3097 | 23.5786 | 26.5326 | 22.0852 | 14.7052

## GWL = 4 K
IDFs are calculated using the biad-adjusted Regional Climate model MAR3.14.0 forced by ERA5 (resolution of 5 km) reanalysis over 1940-2023.
The IDF for each location is calculated taking the closest MAR pixel to the center of the commune and its 5 closest neighbours (red points on the map below).
The values are computed as a weighted (by the distance) average of those selected pixels.
The GWL (Global Warming level) represents the Global Mean Surface Temperature anomaly with 1850-1899 as reference.
The used statistical law is a General Pareto Distribution, future IDFs are computed by adding 7% of intensity per degree of Global Warming
Reference: Brajkovic et al., 2025 (https://doi.org/10.1016/j.ejrh.2025.102399); contact : josip.brajkovic@uliege.be
Units: mm (in the table)
Montana coefficients: val[mm/h]=a*duration[minutes]^(-b)
Return level [mm] | [9 empty] | 95% confidence interval half width [mm]
Return period (years) | 1h | 3h | 6h | 12h | 24h | 48h | 72h | Montana a | Montana b | 1h | 3h | 6h | 12h | 24h | 48h | 72h
2 | 25.3547 | 38.7015 | 43.132 | 46.3656 | 46.7127 | 55.5445 | 62.8315 | 479.9263 | 0.71486 | 1.5099 | 1.8746 | 2.1996 | 2.2339 | 2.0798 | 2.4429 | 3.1444
5 | 32.802 | 47.4816 | 53.0032 | 57.6933 | 57.5011 | 67.2666 | 75.0544 | 687.2262 | 0.74056 | 2.7491 | 2.6873 | 3.3631 | 3.8009 | 3.6717 | 4.0624 | 4.9403
10 | 39.069 | 53.6319 | 60.3018 | 66.6962 | 66.328 | 76.4625 | 84.3274 | 900.9217 | 0.76482 | 4.3023 | 3.5819 | 4.6178 | 5.7287 | 5.7143 | 5.9321 | 6.4771
20 | 45.9534 | 59.3921 | 67.4591 | 76.0927 | 75.775 | 85.9577 | 93.627 | 1183.704 | 0.79268 | 6.5418 | 4.7772 | 6.2469 | 8.5096 | 8.7674 | 8.5424 | 8.2156
25 | 48.3129 | 61.1681 | 69.7338 | 79.2046 | 78.9555 | 89.0807 | 96.627 | 1293.5762 | 0.80238 | 7.4307 | 5.2235 | 6.8496 | 9.6038 | 9.9929 | 9.5545 | 8.8213
30 | 50.2957 | 62.5919 | 71.5819 | 81.7794 | 81.6066 | 91.657 | 99.0806 | 1391.4484 | 0.81056 | 8.2234 | 5.609 | 7.3693 | 10.5732 | 11.0879 | 10.4461 | 9.3332
50 | 56.1275 | 66.4546 | 76.71 | 89.151 | 89.2926 | 98.9958 | 105.9669 | 1710.8686 | 0.83475 | 10.7881 | 6.782 | 8.9525 | 13.6619 | 14.6275 | 13.2635 | 10.8504
100 | 64.7439 | 71.412 | 83.5532 | 99.537 | 100.3609 | 109.2477 | 115.3415 | 2279.5749 | 0.87056 | 15.1769 | 8.569 | 11.3859 | 18.776 | 20.6297 | 17.8721 | 13.1098
200 | 74.2581 | 76.0632 | 90.2668 | 110.3841 | 112.2145 | 119.854 | 124.7544 | 3065.3401 | 0.90986 | 20.7882 | 10.5464 | 14.1269 | 25.0264 | 28.1617 | 23.4413 | 15.6082