## GWL = 1 K
IDFs are calculated using the biad-adjusted Regional Climate model MAR3.14.0 forced by ERA5 (resolution of 5 km) reanalysis over 1940-2023.
The IDF for each location is calculated taking the closest MAR pixel to the center of the commune and its 5 closest neighbours (red points on the map below).
The values are computed as a weighted (by the distance) average of those selected pixels.
The GWL (Global Warming level) represents the Global Mean Surface Temperature anomaly with 1850-1899 as reference.
The used statistical law is a General Pareto Distribution, future IDFs are computed by adding 7% of intensity per degree of Global Warming
Reference: Brajkovic et al., 2025 (https://doi.org/10.1016/j.ejrh.2025.102399); contact : josip.brajkovic@uliege.be
Units: mm (in the table)
Montana coefficients: val[mm/h]=a*duration[minutes]^(-b)
Return level [mm] | [9 empty] | 95% confidence interval half width [mm]
Return period (years) | 1h | 3h | 6h | 12h | 24h | 48h | 72h | Montana a | Montana b | 1h | 3h | 6h | 12h | 24h | 48h | 72h
2 | 19.5631 | 30.0726 | 35.0983 | 37.9502 | 39.9877 | 45.902 | 52.2014 | 343.1261 | 0.69638 | 0.98185 | 1.6492 | 1.8569 | 1.934 | 1.933 | 2.0988 | 2.256
5 | 24.4806 | 37.8683 | 44.5166 | 48.0544 | 50.0873 | 57.0198 | 63.8538 | 422.8466 | 0.69249 | 1.6783 | 2.644 | 3.1163 | 3.4464 | 3.4189 | 3.8941 | 3.9733
10 | 28.3423 | 43.9228 | 52.0512 | 56.4374 | 58.3915 | 66.4856 | 73.4034 | 483.2663 | 0.68932 | 2.5562 | 3.6828 | 4.5438 | 5.2657 | 5.1563 | 6.207 | 6.0844
20 | 32.3337 | 50.1176 | 59.9592 | 65.5188 | 67.3157 | 76.9711 | 83.638 | 543.776 | 0.686 | 3.7872 | 5.0393 | 6.4993 | 7.8866 | 7.6399 | 9.6556 | 9.1306
25 | 33.6474 | 52.1426 | 62.5877 | 68.6008 | 70.3283 | 80.5817 | 87.0868 | 563.2729 | 0.6849 | 4.2623 | 5.5497 | 7.2533 | 8.9267 | 8.6227 | 11.047 | 10.3354
30 | 34.7315 | 53.8083 | 64.7661 | 71.1788 | 72.8422 | 83.6216 | 89.9626 | 579.2087 | 0.68399 | 4.6798 | 5.9945 | 7.9171 | 9.8536 | 9.4974 | 12.2952 | 11.4065
50 | 37.8214 | 58.53 | 71.0198 | 78.6997 | 80.1452 | 92.5889 | 98.3061 | 623.8818 | 0.6814 | 5.9931 | 7.3772 | 10.0142 | 12.8431 | 12.3123 | 16.3671 | 14.8455
100 | 42.1427 | 65.0689 | 79.8725 | 89.6472 | 90.6971 | 105.895 | 110.3351 | 684.5493 | 0.67778 | 8.1266 | 9.5869 | 13.4537 | 17.9147 | 17.066 | 23.4062 | 20.628
200 | 46.62 | 71.764 | 89.1681 | 101.5181 | 102.0401 | 120.6431 | 123.2346 | 745.2596 | 0.67404 | 10.6875 | 12.1988 | 17.6321 | 24.3075 | 23.0214 | 32.4675 | 27.8382

## GWL = 2 K
IDFs are calculated using the biad-adjusted Regional Climate model MAR3.14.0 forced by ERA5 (resolution of 5 km) reanalysis over 1940-2023.
The IDF for each location is calculated taking the closest MAR pixel to the center of the commune and its 5 closest neighbours (red points on the map below).
The values are computed as a weighted (by the distance) average of those selected pixels.
The GWL (Global Warming level) represents the Global Mean Surface Temperature anomaly with 1850-1899 as reference.
The used statistical law is a General Pareto Distribution, future IDFs are computed by adding 7% of intensity per degree of Global Warming
Reference: Brajkovic et al., 2025 (https://doi.org/10.1016/j.ejrh.2025.102399); contact : josip.brajkovic@uliege.be
Units: mm (in the table)
Montana coefficients: val[mm/h]=a*duration[minutes]^(-b)
Return level [mm] | [9 empty] | 95% confidence interval half width [mm]
Return period (years) | 1h | 3h | 6h | 12h | 24h | 48h | 72h | Montana a | Montana b | 1h | 3h | 6h | 12h | 24h | 48h | 72h
2 | 20.9325 | 32.1777 | 37.5552 | 40.6067 | 42.7869 | 49.1152 | 55.8555 | 367.1452 | 0.69638 | 1.0506 | 1.7647 | 1.9869 | 2.0694 | 2.0683 | 2.2458 | 2.4139
5 | 26.1943 | 40.5191 | 47.6328 | 51.4182 | 53.5934 | 61.0112 | 68.3236 | 452.4444 | 0.69249 | 1.7958 | 2.8291 | 3.3345 | 3.6876 | 3.6582 | 4.1666 | 4.2514
10 | 30.3263 | 46.9974 | 55.6947 | 60.388 | 62.4789 | 71.1396 | 78.5416 | 517.0952 | 0.68932 | 2.7351 | 3.9406 | 4.8619 | 5.6343 | 5.5173 | 6.6415 | 6.5103
20 | 34.597 | 53.6259 | 64.1564 | 70.1051 | 72.0278 | 82.359 | 89.4926 | 581.8405 | 0.686 | 4.0523 | 5.3921 | 6.9542 | 8.4386 | 8.1747 | 10.3315 | 9.7697
25 | 36.0027 | 55.7925 | 66.9689 | 73.4028 | 75.2513 | 86.2224 | 93.1829 | 602.7021 | 0.6849 | 4.5606 | 5.9382 | 7.7611 | 9.5516 | 9.2263 | 11.8203 | 11.0589
30 | 37.1627 | 57.5749 | 69.2997 | 76.1614 | 77.9412 | 89.4751 | 96.26 | 619.7535 | 0.68399 | 5.0074 | 6.4141 | 8.4712 | 10.5434 | 10.1623 | 13.1558 | 12.205
50 | 40.4689 | 62.6271 | 75.9912 | 84.2087 | 85.7553 | 99.0701 | 105.1875 | 667.554 | 0.6814 | 6.4126 | 7.8936 | 10.7152 | 13.7421 | 13.1742 | 17.5128 | 15.8846
100 | 45.0927 | 69.6237 | 85.4635 | 95.9225 | 97.0459 | 113.3076 | 118.0586 | 732.4686 | 0.67778 | 8.6955 | 10.258 | 14.3955 | 19.1687 | 18.2606 | 25.0446 | 22.0719
200 | 49.8834 | 76.7875 | 95.4099 | 108.6244 | 109.1829 | 129.0881 | 131.8611 | 797.4279 | 0.67404 | 11.4356 | 13.0528 | 18.8663 | 26.009 | 24.6329 | 34.7403 | 29.7869

## GWL = 3 K
IDFs are calculated using the biad-adjusted Regional Climate model MAR3.14.0 forced by ERA5 (resolution of 5 km) reanalysis over 1940-2023.
The IDF for each location is calculated taking the closest MAR pixel to the center of the commune and its 5 closest neighbours (red points on the map below).
The values are computed as a weighted (by the distance) average of those selected pixels.
The GWL (Global Warming level) represents the Global Mean Surface Temperature anomaly with 1850-1899 as reference.
The used statistical law is a General Pareto Distribution, future IDFs are computed by adding 7% of intensity per degree of Global Warming
Reference: Brajkovic et al., 2025 (https://doi.org/10.1016/j.ejrh.2025.102399); contact : josip.brajkovic@uliege.be
Units: mm (in the table)
Montana coefficients: val[mm/h]=a*duration[minutes]^(-b)
Return level [mm] | [9 empty] | 95% confidence interval half width [mm]
Return period (years) | 1h | 3h | 6h | 12h | 24h | 48h | 72h | Montana a | Montana b | 1h | 3h | 6h | 12h | 24h | 48h | 72h
2 | 22.3019 | 34.2828 | 40.012 | 43.2633 | 45.586 | 52.3283 | 59.5096 | 391.1638 | 0.69638 | 1.1193 | 1.8801 | 2.1168 | 2.2048 | 2.2036 | 2.3927 | 2.5718
5 | 27.9079 | 43.1699 | 50.7489 | 54.782 | 57.0996 | 65.0026 | 72.7934 | 482.0445 | 0.69249 | 1.9133 | 3.0142 | 3.5526 | 3.9289 | 3.8976 | 4.4392 | 4.5295
10 | 32.3103 | 50.072 | 59.3383 | 64.3387 | 66.5663 | 75.7936 | 83.6798 | 550.924 | 0.68932 | 2.914 | 4.1984 | 5.18 | 6.0029 | 5.8782 | 7.076 | 6.9362
20 | 36.8604 | 57.1341 | 68.3535 | 74.6914 | 76.7399 | 87.747 | 95.3473 | 619.905 | 0.686 | 4.3174 | 5.7448 | 7.4092 | 8.9907 | 8.7095 | 11.0074 | 10.4089
25 | 38.358 | 59.4425 | 71.35 | 78.2049 | 80.1742 | 91.8631 | 99.279 | 642.1307 | 0.6849 | 4.859 | 6.3267 | 8.2688 | 10.1765 | 9.8299 | 12.5935 | 11.7824
30 | 39.5939 | 61.3414 | 73.8333 | 81.1439 | 83.0401 | 95.3286 | 102.5574 | 660.2977 | 0.68399 | 5.3349 | 6.8337 | 9.0254 | 11.2331 | 10.8271 | 14.0165 | 13.0034
50 | 43.1164 | 66.7243 | 80.9625 | 89.7177 | 91.3655 | 105.5513 | 112.069 | 711.2253 | 0.6814 | 6.8322 | 8.41 | 11.4162 | 14.6412 | 14.0361 | 18.6585 | 16.9238
100 | 48.0427 | 74.1785 | 91.0546 | 102.1978 | 103.3947 | 120.7203 | 125.7821 | 780.3873 | 0.67778 | 9.2644 | 10.929 | 15.3372 | 20.4227 | 19.4552 | 26.683 | 23.5159
200 | 53.1468 | 81.811 | 101.6516 | 115.7307 | 116.3257 | 137.5331 | 140.4875 | 849.5962 | 0.67404 | 12.1838 | 13.9067 | 20.1005 | 27.7106 | 26.2444 | 37.013 | 31.7356

## GWL = 4 K
IDFs are calculated using the biad-adjusted Regional Climate model MAR3.14.0 forced by ERA5 (resolution of 5 km) reanalysis over 1940-2023.
The IDF for each location is calculated taking the closest MAR pixel to the center of the commune and its 5 closest neighbours (red points on the map below).
The values are computed as a weighted (by the distance) average of those selected pixels.
The GWL (Global Warming level) represents the Global Mean Surface Temperature anomaly with 1850-1899 as reference.
The used statistical law is a General Pareto Distribution, future IDFs are computed by adding 7% of intensity per degree of Global Warming
Reference: Brajkovic et al., 2025 (https://doi.org/10.1016/j.ejrh.2025.102399); contact : josip.brajkovic@uliege.be
Units: mm (in the table)
Montana coefficients: val[mm/h]=a*duration[minutes]^(-b)
Return level [mm] | [9 empty] | 95% confidence interval half width [mm]
Return period (years) | 1h | 3h | 6h | 12h | 24h | 48h | 72h | Montana a | Montana b | 1h | 3h | 6h | 12h | 24h | 48h | 72h
2 | 23.6714 | 36.3879 | 42.4689 | 45.9198 | 48.3852 | 55.5415 | 63.1637 | 415.1828 | 0.69638 | 1.188 | 1.9956 | 2.2468 | 2.3402 | 2.3389 | 2.5396 | 2.7297
5 | 29.6216 | 45.8207 | 53.8651 | 58.1458 | 60.6057 | 68.994 | 77.2632 | 511.6439 | 0.69249 | 2.0308 | 3.1993 | 3.7707 | 4.1701 | 4.1369 | 4.7118 | 4.8077
10 | 34.2942 | 53.1466 | 62.9819 | 68.2893 | 70.6537 | 80.4476 | 88.8181 | 584.7528 | 0.68932 | 3.093 | 4.4562 | 5.498 | 6.3714 | 6.2392 | 7.5105 | 7.3621
20 | 39.1238 | 60.6423 | 72.5507 | 79.2777 | 81.452 | 93.135 | 101.2019 | 657.9688 | 0.686 | 4.5825 | 6.0976 | 7.8641 | 9.5428 | 9.2443 | 11.6833 | 11.048
25 | 40.7133 | 63.0925 | 75.7312 | 83.0069 | 85.0972 | 97.5039 | 105.3751 | 681.5603 | 0.6849 | 5.1574 | 6.7152 | 8.7765 | 10.8014 | 10.4335 | 13.3668 | 12.5059
30 | 42.0251 | 65.108 | 78.367 | 86.1264 | 88.1391 | 101.1821 | 108.8548 | 700.8405 | 0.68399 | 5.6625 | 7.2533 | 9.5796 | 11.9229 | 11.4919 | 14.8772 | 13.8019
50 | 45.7639 | 70.8214 | 85.9339 | 95.2266 | 96.9756 | 112.0326 | 118.9504 | 754.8971 | 0.6814 | 7.2517 | 8.9264 | 12.1172 | 15.5402 | 14.8979 | 19.8042 | 17.963
100 | 50.9927 | 78.7333 | 96.6457 | 108.4731 | 109.7435 | 128.1329 | 133.5055 | 828.3059 | 0.67778 | 9.8332 | 11.6001 | 16.279 | 21.6768 | 20.6498 | 28.3215 | 24.9598
200 | 56.4102 | 86.8345 | 107.8934 | 122.837 | 123.4685 | 145.9781 | 149.1139 | 901.7645 | 0.67404 | 12.9319 | 14.7606 | 21.3348 | 29.4121 | 27.8559 | 39.2857 | 33.6842