## GWL = 1 K
IDFs are calculated using the biad-adjusted Regional Climate model MAR3.14.0 forced by ERA5 (resolution of 5 km) reanalysis over 1940-2023.
The IDF for each location is calculated taking the closest MAR pixel to the center of the commune and its 5 closest neighbours (red points on the map below).
The values are computed as a weighted (by the distance) average of those selected pixels.
The GWL (Global Warming level) represents the Global Mean Surface Temperature anomaly with 1850-1899 as reference.
The used statistical law is a General Pareto Distribution, future IDFs are computed by adding 7% of intensity per degree of Global Warming
Reference: Brajkovic et al., 2025 (https://doi.org/10.1016/j.ejrh.2025.102399); contact : josip.brajkovic@uliege.be
Units: mm (in the table)
Montana coefficients: val[mm/h]=a*duration[minutes]^(-b)
Return level [mm] | [9 empty] | 95% confidence interval half width [mm]
Return period (years) | 1h | 3h | 6h | 12h | 24h | 48h | 72h | Montana a | Montana b | 1h | 3h | 6h | 12h | 24h | 48h | 72h
2 | 19.5106 | 29.6157 | 34.2489 | 37.0681 | 38.5745 | 44.7574 | 51.1955 | 354.7523 | 0.70537 | 0.988 | 1.6198 | 1.8813 | 1.9363 | 1.9089 | 2.0893 | 2.3024
5 | 24.5064 | 37.8618 | 43.9682 | 47.4543 | 48.888 | 55.8742 | 63.2991 | 431.1164 | 0.69692 | 1.6877 | 2.7193 | 3.2826 | 3.6667 | 3.6332 | 3.8386 | 4.1781
10 | 28.4717 | 44.4761 | 51.996 | 56.4742 | 57.8568 | 65.3084 | 73.4631 | 486.4844 | 0.6896 | 2.5463 | 3.9416 | 4.9061 | 5.8552 | 5.8431 | 5.9851 | 6.5118
20 | 32.6059 | 51.4339 | 60.6575 | 66.6383 | 67.9743 | 75.7303 | 84.587 | 539.6463 | 0.68167 | 3.7462 | 5.6084 | 7.1676 | 9.1082 | 9.1739 | 9.1351 | 9.9254
25 | 33.9741 | 53.75 | 63.5891 | 70.1776 | 71.4996 | 79.3126 | 88.3871 | 556.2706 | 0.679 | 4.2101 | 6.2512 | 8.0502 | 10.4248 | 10.5311 | 10.4004 | 11.2894
30 | 35.1058 | 55.6707 | 66.0382 | 73.1722 | 74.4834 | 82.3264 | 91.5751 | 569.6716 | 0.67678 | 4.6183 | 6.8172 | 8.8317 | 11.6089 | 11.7547 | 11.5343 | 12.5082
50 | 38.3442 | 61.1909 | 73.1675 | 82.0825 | 83.3653 | 91.2047 | 100.9214 | 606.3263 | 0.67039 | 5.9061 | 8.6076 | 11.3282 | 15.4922 | 15.7824 | 15.2277 | 16.4574
100 | 42.903 | 69.0205 | 83.5048 | 95.5021 | 96.7522 | 104.3487 | 114.6411 | 653.8995 | 0.66133 | 8.009 | 11.5511 | 15.5054 | 22.2785 | 22.8558 | 21.601 | 23.2075
200 | 47.6596 | 77.26 | 94.6622 | 110.631 | 111.856 | 118.8798 | 129.6592 | 698.8768 | 0.65184 | 10.5488 | 15.1375 | 20.7035 | 31.1369 | 32.1275 | 29.7928 | 31.7872

## GWL = 2 K
IDFs are calculated using the biad-adjusted Regional Climate model MAR3.14.0 forced by ERA5 (resolution of 5 km) reanalysis over 1940-2023.
The IDF for each location is calculated taking the closest MAR pixel to the center of the commune and its 5 closest neighbours (red points on the map below).
The values are computed as a weighted (by the distance) average of those selected pixels.
The GWL (Global Warming level) represents the Global Mean Surface Temperature anomaly with 1850-1899 as reference.
The used statistical law is a General Pareto Distribution, future IDFs are computed by adding 7% of intensity per degree of Global Warming
Reference: Brajkovic et al., 2025 (https://doi.org/10.1016/j.ejrh.2025.102399); contact : josip.brajkovic@uliege.be
Units: mm (in the table)
Montana coefficients: val[mm/h]=a*duration[minutes]^(-b)
Return level [mm] | [9 empty] | 95% confidence interval half width [mm]
Return period (years) | 1h | 3h | 6h | 12h | 24h | 48h | 72h | Montana a | Montana b | 1h | 3h | 6h | 12h | 24h | 48h | 72h
2 | 20.8764 | 31.6888 | 36.6463 | 39.6629 | 41.2747 | 47.8904 | 54.7792 | 379.5849 | 0.70537 | 1.0572 | 1.7332 | 2.013 | 2.0718 | 2.0425 | 2.2355 | 2.4636
5 | 26.2219 | 40.5121 | 47.0459 | 50.7762 | 52.3101 | 59.7854 | 67.7301 | 461.2931 | 0.69692 | 1.8058 | 2.9097 | 3.5124 | 3.9234 | 3.8876 | 4.1073 | 4.4705
10 | 30.4648 | 47.5894 | 55.6357 | 60.4274 | 61.9068 | 69.88 | 78.6056 | 520.5387 | 0.6896 | 2.7245 | 4.2175 | 5.2495 | 6.265 | 6.2521 | 6.404 | 6.9676
20 | 34.8884 | 55.0343 | 64.9036 | 71.303 | 72.7325 | 81.0314 | 90.5081 | 577.4217 | 0.68167 | 4.0084 | 6.001 | 7.6693 | 9.7458 | 9.8161 | 9.7746 | 10.6202
25 | 36.3523 | 57.5125 | 68.0403 | 75.09 | 76.5046 | 84.8645 | 94.5742 | 595.2098 | 0.679 | 4.5048 | 6.6888 | 8.6137 | 11.1545 | 11.2682 | 11.1285 | 12.0797
30 | 37.5632 | 59.5676 | 70.6609 | 78.2943 | 79.6972 | 88.0892 | 97.9854 | 609.5491 | 0.67678 | 4.9416 | 7.2944 | 9.4499 | 12.4215 | 12.5775 | 12.3417 | 13.3838
50 | 41.0283 | 65.4743 | 78.2892 | 87.8283 | 89.2009 | 97.589 | 107.9859 | 648.7698 | 0.67039 | 6.3195 | 9.2101 | 12.1212 | 16.5767 | 16.8872 | 16.2936 | 17.6095
100 | 45.9062 | 73.852 | 89.3501 | 102.1872 | 103.5248 | 111.6531 | 122.666 | 699.6711 | 0.66133 | 8.5696 | 12.3597 | 16.5908 | 23.838 | 24.4557 | 23.1131 | 24.832
200 | 50.9957 | 82.6682 | 101.2885 | 118.3752 | 119.6859 | 127.2014 | 138.7354 | 747.7984 | 0.65184 | 11.2872 | 16.1971 | 22.1528 | 33.3165 | 34.3765 | 31.8783 | 34.0124

## GWL = 3 K
IDFs are calculated using the biad-adjusted Regional Climate model MAR3.14.0 forced by ERA5 (resolution of 5 km) reanalysis over 1940-2023.
The IDF for each location is calculated taking the closest MAR pixel to the center of the commune and its 5 closest neighbours (red points on the map below).
The values are computed as a weighted (by the distance) average of those selected pixels.
The GWL (Global Warming level) represents the Global Mean Surface Temperature anomaly with 1850-1899 as reference.
The used statistical law is a General Pareto Distribution, future IDFs are computed by adding 7% of intensity per degree of Global Warming
Reference: Brajkovic et al., 2025 (https://doi.org/10.1016/j.ejrh.2025.102399); contact : josip.brajkovic@uliege.be
Units: mm (in the table)
Montana coefficients: val[mm/h]=a*duration[minutes]^(-b)
Return level [mm] | [9 empty] | 95% confidence interval half width [mm]
Return period (years) | 1h | 3h | 6h | 12h | 24h | 48h | 72h | Montana a | Montana b | 1h | 3h | 6h | 12h | 24h | 48h | 72h
2 | 22.2421 | 33.7619 | 39.0437 | 42.2577 | 43.9749 | 51.0234 | 58.3629 | 404.4177 | 0.70537 | 1.1263 | 1.8466 | 2.1447 | 2.2074 | 2.1762 | 2.3818 | 2.6248
5 | 27.9374 | 43.1625 | 50.1237 | 54.098 | 55.7323 | 63.6966 | 72.161 | 491.4726 | 0.69692 | 1.924 | 3.1 | 3.7422 | 4.18 | 4.1419 | 4.376 | 4.763
10 | 32.4578 | 50.7027 | 59.2754 | 64.3806 | 65.9567 | 74.4516 | 83.748 | 554.5928 | 0.6896 | 2.9027 | 4.4934 | 5.5929 | 6.6749 | 6.6611 | 6.823 | 7.4234
20 | 37.1708 | 58.6347 | 69.1496 | 75.9677 | 77.4907 | 86.3325 | 96.4292 | 615.1973 | 0.68167 | 4.2706 | 6.3936 | 8.171 | 10.3834 | 10.4583 | 10.414 | 11.3149
25 | 38.7305 | 61.275 | 72.4916 | 80.0024 | 81.5096 | 90.4164 | 100.7613 | 634.148 | 0.679 | 4.7995 | 7.1263 | 9.1772 | 11.8843 | 12.0054 | 11.8565 | 12.87
30 | 40.0207 | 63.4646 | 75.2836 | 83.4163 | 84.9111 | 93.852 | 104.3957 | 649.4254 | 0.67678 | 5.2649 | 7.7716 | 10.0682 | 13.2341 | 13.4003 | 13.1491 | 14.2594
50 | 43.7124 | 69.7577 | 83.411 | 93.5741 | 95.0365 | 103.9733 | 115.0504 | 691.2119 | 0.67039 | 6.7329 | 9.8127 | 12.9142 | 17.6612 | 17.992 | 17.3595 | 18.7615
100 | 48.9094 | 78.6834 | 95.1954 | 108.8724 | 110.2975 | 118.9575 | 130.6909 | 745.4442 | 0.66133 | 9.1303 | 13.1683 | 17.6762 | 25.3975 | 26.0556 | 24.6252 | 26.4566
200 | 54.3319 | 88.0764 | 107.9149 | 126.1193 | 127.5158 | 135.5229 | 147.8115 | 796.72 | 0.65184 | 12.0256 | 17.2567 | 23.602 | 35.4961 | 36.6254 | 33.9638 | 36.2375

## GWL = 4 K
IDFs are calculated using the biad-adjusted Regional Climate model MAR3.14.0 forced by ERA5 (resolution of 5 km) reanalysis over 1940-2023.
The IDF for each location is calculated taking the closest MAR pixel to the center of the commune and its 5 closest neighbours (red points on the map below).
The values are computed as a weighted (by the distance) average of those selected pixels.
The GWL (Global Warming level) represents the Global Mean Surface Temperature anomaly with 1850-1899 as reference.
The used statistical law is a General Pareto Distribution, future IDFs are computed by adding 7% of intensity per degree of Global Warming
Reference: Brajkovic et al., 2025 (https://doi.org/10.1016/j.ejrh.2025.102399); contact : josip.brajkovic@uliege.be
Units: mm (in the table)
Montana coefficients: val[mm/h]=a*duration[minutes]^(-b)
Return level [mm] | [9 empty] | 95% confidence interval half width [mm]
Return period (years) | 1h | 3h | 6h | 12h | 24h | 48h | 72h | Montana a | Montana b | 1h | 3h | 6h | 12h | 24h | 48h | 72h
2 | 23.6079 | 35.835 | 41.4411 | 44.8524 | 46.6751 | 54.1565 | 61.9466 | 429.2506 | 0.70537 | 1.1955 | 1.96 | 2.2764 | 2.3429 | 2.3098 | 2.528 | 2.7859
5 | 29.6528 | 45.8128 | 53.2015 | 57.4198 | 59.1544 | 67.6078 | 76.592 | 521.6509 | 0.69692 | 2.0421 | 3.2904 | 3.972 | 4.4367 | 4.3962 | 4.6448 | 5.0555
10 | 34.4508 | 53.816 | 62.9151 | 68.3338 | 70.0067 | 79.0232 | 88.8904 | 588.6469 | 0.6896 | 3.081 | 4.7693 | 5.9363 | 7.0848 | 7.0701 | 7.2419 | 7.8793
20 | 39.4532 | 62.235 | 73.3956 | 80.6324 | 82.2489 | 91.6336 | 102.3503 | 652.9718 | 0.68167 | 4.5329 | 6.7862 | 8.6727 | 11.0209 | 11.1004 | 11.0535 | 12.0097
25 | 41.1087 | 65.0375 | 76.9428 | 84.9148 | 86.5146 | 95.9683 | 106.9484 | 673.0876 | 0.679 | 5.0942 | 7.5639 | 9.7407 | 12.614 | 12.7426 | 12.5845 | 13.6602
30 | 42.4781 | 67.3615 | 79.9063 | 88.5384 | 90.1249 | 99.6149 | 110.8059 | 689.3 | 0.67678 | 5.5882 | 8.2488 | 10.6864 | 14.0467 | 14.2231 | 13.9565 | 15.135
50 | 46.3965 | 74.041 | 88.5327 | 99.3199 | 100.872 | 110.3576 | 122.1149 | 733.6549 | 0.67039 | 7.1464 | 10.4152 | 13.7072 | 18.7456 | 19.0967 | 18.4255 | 19.9135
100 | 51.9126 | 83.5149 | 101.0408 | 115.5575 | 117.0701 | 126.2619 | 138.7158 | 791.2173 | 0.66133 | 9.6909 | 13.9768 | 18.7615 | 26.957 | 27.6555 | 26.1372 | 28.0811
200 | 57.6681 | 93.4846 | 114.5412 | 133.8635 | 135.3457 | 143.8445 | 156.8877 | 845.6422 | 0.65184 | 12.764 | 18.3163 | 25.0513 | 37.6757 | 38.8743 | 36.0493 | 38.4626