## GWL = 1 K
IDFs are calculated using the biad-adjusted Regional Climate model MAR3.14.0 forced by ERA5 (resolution of 5 km) reanalysis over 1940-2023.
The IDF for each location is calculated taking the closest MAR pixel to the center of the commune and its 5 closest neighbours (red points on the map below).
The values are computed as a weighted (by the distance) average of those selected pixels.
The GWL (Global Warming level) represents the Global Mean Surface Temperature anomaly with 1850-1899 as reference.
The used statistical law is a General Pareto Distribution, future IDFs are computed by adding 7% of intensity per degree of Global Warming
Reference: Brajkovic et al., 2025 (https://doi.org/10.1016/j.ejrh.2025.102399); contact : josip.brajkovic@uliege.be
Units: mm (in the table)
Montana coefficients: val[mm/h]=a*duration[minutes]^(-b)
Return level [mm] | [9 empty] | 95% confidence interval half width [mm]
Return period (years) | 1h | 3h | 6h | 12h | 24h | 48h | 72h | Montana a | Montana b | 1h | 3h | 6h | 12h | 24h | 48h | 72h
2 | 21.5496 | 31.9972 | 37.2839 | 42.7878 | 45.3414 | 53.4516 | 59.2822 | 390.4581 | 0.70527 | 1.135 | 1.5578 | 2.2476 | 2.2115 | 2.5615 | 2.7621 | 2.8749
5 | 27.1477 | 39.403 | 46.1729 | 53.788 | 57.05 | 67.8592 | 74.0915 | 506.5326 | 0.71291 | 1.8867 | 2.3008 | 3.4246 | 3.5762 | 4.2567 | 4.8906 | 4.9414
10 | 31.4446 | 44.7022 | 52.8137 | 62.2226 | 66.1862 | 79.6953 | 86.0158 | 600.8929 | 0.71918 | 2.8376 | 3.172 | 4.5728 | 5.179 | 6.039 | 7.4263 | 7.2829
20 | 35.8026 | 49.7578 | 59.3848 | 70.7598 | 75.5737 | 92.4061 | 98.6008 | 701.6401 | 0.72579 | 4.1663 | 4.3658 | 5.975 | 7.4456 | 8.4189 | 11.0843 | 10.5626
25 | 37.2198 | 51.3359 | 61.4857 | 73.5307 | 78.651 | 96.695 | 102.799 | 735.5562 | 0.72799 | 4.6764 | 4.8166 | 6.479 | 8.3268 | 9.3246 | 12.5364 | 11.8459
30 | 38.3831 | 52.6081 | 63.1971 | 75.8032 | 81.1856 | 100.2732 | 106.2838 | 763.8362 | 0.7298 | 5.1232 | 5.2077 | 6.9092 | 9.1028 | 10.1173 | 13.83 | 12.9824
50 | 41.6698 | 56.0915 | 67.9678 | 82.2108 | 88.3865 | 110.6646 | 116.3155 | 845.9385 | 0.73502 | 6.5206 | 6.4074 | 8.1997 | 11.548 | 12.5973 | 17.9974 | 16.6085
100 | 46.1983 | 60.6356 | 74.3847 | 91.0048 | 98.3979 | 125.6704 | 130.5834 | 964.6443 | 0.74235 | 8.7659 | 8.2611 | 10.1427 | 15.5143 | 16.5994 | 25.044 | 22.6438
200 | 50.8131 | 64.9803 | 80.7384 | 99.9177 | 108.6967 | 141.7911 | 145.6458 | 1092.6983 | 0.74999 | 11.4258 | 10.3477 | 12.2935 | 20.241 | 21.3775 | 33.8793 | 30.08

## GWL = 2 K
IDFs are calculated using the biad-adjusted Regional Climate model MAR3.14.0 forced by ERA5 (resolution of 5 km) reanalysis over 1940-2023.
The IDF for each location is calculated taking the closest MAR pixel to the center of the commune and its 5 closest neighbours (red points on the map below).
The values are computed as a weighted (by the distance) average of those selected pixels.
The GWL (Global Warming level) represents the Global Mean Surface Temperature anomaly with 1850-1899 as reference.
The used statistical law is a General Pareto Distribution, future IDFs are computed by adding 7% of intensity per degree of Global Warming
Reference: Brajkovic et al., 2025 (https://doi.org/10.1016/j.ejrh.2025.102399); contact : josip.brajkovic@uliege.be
Units: mm (in the table)
Montana coefficients: val[mm/h]=a*duration[minutes]^(-b)
Return level [mm] | [9 empty] | 95% confidence interval half width [mm]
Return period (years) | 1h | 3h | 6h | 12h | 24h | 48h | 72h | Montana a | Montana b | 1h | 3h | 6h | 12h | 24h | 48h | 72h
2 | 23.0581 | 34.237 | 39.8937 | 45.783 | 48.5153 | 57.1932 | 63.4319 | 417.7902 | 0.70527 | 1.2145 | 1.6668 | 2.4049 | 2.3663 | 2.7408 | 2.9555 | 3.0761
5 | 29.0481 | 42.1612 | 49.405 | 57.5532 | 61.0435 | 72.6093 | 79.2779 | 541.9899 | 0.71291 | 2.0188 | 2.4619 | 3.6643 | 3.8265 | 4.5547 | 5.2329 | 5.2873
10 | 33.6457 | 47.8314 | 56.5107 | 66.5782 | 70.8193 | 85.2739 | 92.037 | 642.9554 | 0.71918 | 3.0362 | 3.3941 | 4.8929 | 5.5415 | 6.4617 | 7.9462 | 7.7927
20 | 38.3088 | 53.2409 | 63.5417 | 75.713 | 80.8639 | 98.8745 | 105.5029 | 750.755 | 0.72579 | 4.4579 | 4.6714 | 6.3932 | 7.9668 | 9.0082 | 11.8602 | 11.302
25 | 39.8251 | 54.9295 | 65.7897 | 78.6779 | 84.1565 | 103.4636 | 109.9949 | 787.045 | 0.72799 | 5.0037 | 5.1537 | 6.9325 | 8.9097 | 9.9773 | 13.414 | 12.6751
30 | 41.0699 | 56.2906 | 67.6209 | 81.1094 | 86.8686 | 107.2924 | 113.7237 | 817.3049 | 0.7298 | 5.4818 | 5.5722 | 7.3928 | 9.74 | 10.8255 | 14.7981 | 13.8911
50 | 44.5867 | 60.0179 | 72.7255 | 87.9656 | 94.5735 | 118.4111 | 124.4576 | 905.1541 | 0.73502 | 6.977 | 6.8559 | 8.7737 | 12.3564 | 13.4791 | 19.2572 | 17.7711
100 | 49.4322 | 64.88 | 79.5916 | 97.3751 | 105.2857 | 134.4673 | 139.7243 | 1032.1694 | 0.74235 | 9.3795 | 8.8394 | 10.8527 | 16.6003 | 17.7613 | 26.7971 | 24.2289
200 | 54.37 | 69.5289 | 86.3901 | 106.912 | 116.3055 | 151.7164 | 155.841 | 1169.1872 | 0.74999 | 12.2256 | 11.0721 | 13.154 | 21.6578 | 22.8739 | 36.2509 | 32.1856

## GWL = 3 K
IDFs are calculated using the biad-adjusted Regional Climate model MAR3.14.0 forced by ERA5 (resolution of 5 km) reanalysis over 1940-2023.
The IDF for each location is calculated taking the closest MAR pixel to the center of the commune and its 5 closest neighbours (red points on the map below).
The values are computed as a weighted (by the distance) average of those selected pixels.
The GWL (Global Warming level) represents the Global Mean Surface Temperature anomaly with 1850-1899 as reference.
The used statistical law is a General Pareto Distribution, future IDFs are computed by adding 7% of intensity per degree of Global Warming
Reference: Brajkovic et al., 2025 (https://doi.org/10.1016/j.ejrh.2025.102399); contact : josip.brajkovic@uliege.be
Units: mm (in the table)
Montana coefficients: val[mm/h]=a*duration[minutes]^(-b)
Return level [mm] | [9 empty] | 95% confidence interval half width [mm]
Return period (years) | 1h | 3h | 6h | 12h | 24h | 48h | 72h | Montana a | Montana b | 1h | 3h | 6h | 12h | 24h | 48h | 72h
2 | 24.5666 | 36.4768 | 42.5036 | 48.7781 | 51.6891 | 60.9349 | 67.5817 | 445.122 | 0.70527 | 1.2939 | 1.7759 | 2.5622 | 2.5211 | 2.9201 | 3.1488 | 3.2773
5 | 30.9484 | 44.9194 | 52.6371 | 61.3184 | 65.037 | 77.3595 | 84.4643 | 577.4472 | 0.71291 | 2.1508 | 2.623 | 3.904 | 4.0769 | 4.8527 | 5.5753 | 5.6332
10 | 35.8468 | 50.9605 | 60.2076 | 70.9338 | 75.4523 | 90.8526 | 98.0581 | 685.0179 | 0.71918 | 3.2349 | 3.6161 | 5.213 | 5.9041 | 6.8845 | 8.466 | 8.3025
20 | 40.8149 | 56.7239 | 67.6987 | 80.6662 | 86.1541 | 105.343 | 112.4049 | 799.8697 | 0.72579 | 4.7496 | 4.977 | 6.8115 | 8.488 | 9.5975 | 12.6361 | 12.0414
25 | 42.4305 | 58.523 | 70.0937 | 83.8251 | 89.6621 | 110.2323 | 117.1909 | 838.5338 | 0.72799 | 5.3311 | 5.4909 | 7.3861 | 9.4926 | 10.6301 | 14.2915 | 13.5043
30 | 43.7567 | 59.9732 | 72.0447 | 86.4156 | 92.5516 | 114.3115 | 121.1635 | 870.7733 | 0.7298 | 5.8404 | 5.9368 | 7.8765 | 10.3772 | 11.5337 | 15.7662 | 14.7999
50 | 47.5036 | 63.9443 | 77.4833 | 93.7204 | 100.7606 | 126.1576 | 132.5997 | 964.3698 | 0.73502 | 7.4335 | 7.3044 | 9.3477 | 13.1648 | 14.3609 | 20.5171 | 18.9337
100 | 52.6661 | 69.1245 | 84.7986 | 103.7455 | 112.1736 | 143.2643 | 148.8651 | 1099.6945 | 0.74235 | 9.9931 | 9.4177 | 11.5626 | 17.6863 | 18.9233 | 28.5502 | 25.814
200 | 57.9269 | 74.0775 | 92.0418 | 113.9062 | 123.9143 | 161.6418 | 166.0362 | 1245.6761 | 0.74999 | 13.0254 | 11.7964 | 14.0146 | 23.0747 | 24.3703 | 38.6224 | 34.2912

## GWL = 4 K
IDFs are calculated using the biad-adjusted Regional Climate model MAR3.14.0 forced by ERA5 (resolution of 5 km) reanalysis over 1940-2023.
The IDF for each location is calculated taking the closest MAR pixel to the center of the commune and its 5 closest neighbours (red points on the map below).
The values are computed as a weighted (by the distance) average of those selected pixels.
The GWL (Global Warming level) represents the Global Mean Surface Temperature anomaly with 1850-1899 as reference.
The used statistical law is a General Pareto Distribution, future IDFs are computed by adding 7% of intensity per degree of Global Warming
Reference: Brajkovic et al., 2025 (https://doi.org/10.1016/j.ejrh.2025.102399); contact : josip.brajkovic@uliege.be
Units: mm (in the table)
Montana coefficients: val[mm/h]=a*duration[minutes]^(-b)
Return level [mm] | [9 empty] | 95% confidence interval half width [mm]
Return period (years) | 1h | 3h | 6h | 12h | 24h | 48h | 72h | Montana a | Montana b | 1h | 3h | 6h | 12h | 24h | 48h | 72h
2 | 26.0751 | 38.7166 | 45.1135 | 51.7733 | 54.863 | 64.6765 | 71.7314 | 472.4537 | 0.70527 | 1.3734 | 1.8849 | 2.7196 | 2.6759 | 3.0995 | 3.3422 | 3.4786
5 | 32.8488 | 47.6776 | 55.8693 | 65.0835 | 69.0305 | 82.1096 | 89.6507 | 612.9045 | 0.71291 | 2.2829 | 2.784 | 4.1438 | 4.3272 | 5.1506 | 5.9176 | 5.9791
10 | 38.0479 | 54.0897 | 63.9046 | 75.2894 | 80.0854 | 96.4313 | 104.0792 | 727.0807 | 0.71918 | 3.4335 | 3.8382 | 5.5331 | 6.2666 | 7.3072 | 8.9859 | 8.8123
20 | 43.3211 | 60.207 | 71.8556 | 85.6193 | 91.4442 | 111.8114 | 119.307 | 848.9844 | 0.72579 | 5.0412 | 5.2826 | 7.2297 | 9.0092 | 10.1868 | 13.412 | 12.7807
25 | 45.0359 | 62.1165 | 74.3977 | 88.9722 | 95.1677 | 117.0009 | 124.3868 | 890.0226 | 0.72799 | 5.6584 | 5.828 | 7.8396 | 10.0754 | 11.2828 | 15.1691 | 14.3335
30 | 46.4436 | 63.6557 | 76.4685 | 91.7218 | 98.2346 | 121.3306 | 128.6034 | 924.2418 | 0.7298 | 6.1991 | 6.3013 | 8.3601 | 11.0143 | 12.2419 | 16.7342 | 15.7087
50 | 50.4205 | 67.8708 | 82.241 | 99.4751 | 106.9476 | 133.9042 | 140.7417 | 1023.5856 | 0.73502 | 7.8899 | 7.7529 | 9.9216 | 13.9731 | 15.2427 | 21.7769 | 20.0963
100 | 55.9 | 73.369 | 90.0055 | 110.1158 | 119.0615 | 152.0612 | 158.006 | 1167.2196 | 0.74235 | 10.6067 | 9.9959 | 12.2726 | 18.7723 | 20.0852 | 30.3033 | 27.399
200 | 61.4838 | 78.6261 | 97.6935 | 120.9005 | 131.5231 | 171.5672 | 176.2315 | 1322.1649 | 0.74999 | 13.8252 | 12.5207 | 14.8751 | 24.4916 | 25.8667 | 40.994 | 36.3968