## GWL = 1 K
IDFs are calculated using the biad-adjusted Regional Climate model MAR3.14.0 forced by ERA5 (resolution of 5 km) reanalysis over 1940-2023.
The IDF for each location is calculated taking the closest MAR pixel to the center of the commune and its 5 closest neighbours (red points on the map below).
The values are computed as a weighted (by the distance) average of those selected pixels.
The GWL (Global Warming level) represents the Global Mean Surface Temperature anomaly with 1850-1899 as reference.
The used statistical law is a General Pareto Distribution, future IDFs are computed by adding 7% of intensity per degree of Global Warming
Reference: Brajkovic et al., 2025 (https://doi.org/10.1016/j.ejrh.2025.102399); contact : josip.brajkovic@uliege.be
Units: mm (in the table)
Montana coefficients: val[mm/h]=a*duration[minutes]^(-b)
Return level [mm] | [9 empty] | 95% confidence interval half width [mm]
Return period (years) | 1h | 3h | 6h | 12h | 24h | 48h | 72h | Montana a | Montana b | 1h | 3h | 6h | 12h | 24h | 48h | 72h
2 | 20.7034 | 30.6146 | 34.8717 | 37.6347 | 39.2052 | 45.778 | 52.4912 | 403.5475 | 0.72275 | 1.1105 | 1.6 | 1.7977 | 1.8345 | 1.7467 | 2.0061 | 2.1639
5 | 26.3695 | 38.6873 | 44.0628 | 47.2163 | 48.3394 | 56.2286 | 63.5361 | 526.703 | 0.72876 | 1.9258 | 2.6451 | 3.0668 | 3.2885 | 3.0958 | 3.5586 | 3.6781
10 | 30.9355 | 45.0823 | 51.5236 | 55.2074 | 55.8805 | 64.8429 | 72.3861 | 625.8039 | 0.73195 | 2.9279 | 3.8053 | 4.5198 | 5.0258 | 4.6707 | 5.395 | 5.427
20 | 35.7619 | 51.7376 | 59.4524 | 63.9013 | 64.0156 | 74.1213 | 81.6872 | 730.4604 | 0.73443 | 4.3384 | 5.3772 | 6.5197 | 7.5141 | 6.9168 | 8.0252 | 7.8755
25 | 37.3742 | 53.9373 | 62.1093 | 66.8597 | 66.7689 | 77.2582 | 84.7814 | 765.4095 | 0.73512 | 4.8874 | 5.9801 | 7.2936 | 8.4995 | 7.8054 | 9.0663 | 8.8303
30 | 38.7135 | 55.7559 | 64.3191 | 69.3373 | 69.0693 | 79.8775 | 87.3467 | 794.4395 | 0.73565 | 5.3721 | 6.5094 | 7.9762 | 9.3771 | 8.5964 | 9.993 | 9.6743
50 | 42.5742 | 60.9544 | 70.7022 | 76.5791 | 75.7659 | 87.4959 | 94.7159 | 878.1319 | 0.737 | 6.911 | 8.1755 | 10.1406 | 12.2064 | 11.1444 | 12.9761 | 12.358
100 | 48.0811 | 68.259 | 79.8343 | 87.1545 | 85.4786 | 98.5265 | 105.1592 | 997.5713 | 0.73861 | 9.4547 | 10.8901 | 13.7158 | 17.0061 | 15.458 | 18.0181 | 16.7982
200 | 53.9173 | 75.864 | 89.5395 | 98.6619 | 95.9674 | 110.413 | 116.1383 | 1124.3177 | 0.74003 | 12.5729 | 14.1629 | 18.0979 | 23.0608 | 20.8829 | 24.3438 | 22.2337

## GWL = 2 K
IDFs are calculated using the biad-adjusted Regional Climate model MAR3.14.0 forced by ERA5 (resolution of 5 km) reanalysis over 1940-2023.
The IDF for each location is calculated taking the closest MAR pixel to the center of the commune and its 5 closest neighbours (red points on the map below).
The values are computed as a weighted (by the distance) average of those selected pixels.
The GWL (Global Warming level) represents the Global Mean Surface Temperature anomaly with 1850-1899 as reference.
The used statistical law is a General Pareto Distribution, future IDFs are computed by adding 7% of intensity per degree of Global Warming
Reference: Brajkovic et al., 2025 (https://doi.org/10.1016/j.ejrh.2025.102399); contact : josip.brajkovic@uliege.be
Units: mm (in the table)
Montana coefficients: val[mm/h]=a*duration[minutes]^(-b)
Return level [mm] | [9 empty] | 95% confidence interval half width [mm]
Return period (years) | 1h | 3h | 6h | 12h | 24h | 48h | 72h | Montana a | Montana b | 1h | 3h | 6h | 12h | 24h | 48h | 72h
2 | 22.1526 | 32.7576 | 37.3127 | 40.2692 | 41.9496 | 48.9825 | 56.1656 | 431.7959 | 0.72275 | 1.1883 | 1.712 | 1.9235 | 1.9629 | 1.869 | 2.1465 | 2.3153
5 | 28.2154 | 41.3954 | 47.1472 | 50.5214 | 51.7231 | 60.1646 | 67.9836 | 563.5722 | 0.72876 | 2.0606 | 2.8303 | 3.2814 | 3.5187 | 3.3125 | 3.8077 | 3.9356
10 | 33.101 | 48.238 | 55.1303 | 59.0719 | 59.7921 | 69.3819 | 77.4531 | 669.61 | 0.73195 | 3.1329 | 4.0717 | 4.8362 | 5.3776 | 4.9977 | 5.7727 | 5.8068
20 | 38.2653 | 55.3592 | 63.6141 | 68.3743 | 68.4967 | 79.3098 | 87.4053 | 781.5928 | 0.73443 | 4.6421 | 5.7536 | 6.976 | 8.0401 | 7.4009 | 8.587 | 8.4267
25 | 39.9904 | 57.7129 | 66.457 | 71.5399 | 71.4428 | 82.6662 | 90.7161 | 818.987 | 0.73512 | 5.2295 | 6.3987 | 7.8042 | 9.0945 | 8.3518 | 9.701 | 9.4484
30 | 41.4234 | 59.6588 | 68.8215 | 74.1909 | 73.9041 | 85.469 | 93.4609 | 850.0501 | 0.73565 | 5.7481 | 6.9651 | 8.5345 | 10.0335 | 9.1982 | 10.6926 | 10.3515
50 | 45.5544 | 65.2212 | 75.6514 | 81.9397 | 81.0695 | 93.6206 | 101.346 | 939.6013 | 0.737 | 7.3948 | 8.7478 | 10.8505 | 13.0608 | 11.9246 | 13.8845 | 13.2231
100 | 51.4468 | 73.0371 | 85.4227 | 93.2553 | 91.4621 | 105.4233 | 112.5203 | 1067.4013 | 0.73861 | 10.1166 | 11.6524 | 14.6759 | 18.1965 | 16.5401 | 19.2794 | 17.9741
200 | 57.6915 | 81.1744 | 95.8072 | 105.5682 | 102.6851 | 118.1419 | 124.268 | 1203.0207 | 0.74003 | 13.453 | 15.1543 | 19.3648 | 24.6751 | 22.3447 | 26.0479 | 23.79

## GWL = 3 K
IDFs are calculated using the biad-adjusted Regional Climate model MAR3.14.0 forced by ERA5 (resolution of 5 km) reanalysis over 1940-2023.
The IDF for each location is calculated taking the closest MAR pixel to the center of the commune and its 5 closest neighbours (red points on the map below).
The values are computed as a weighted (by the distance) average of those selected pixels.
The GWL (Global Warming level) represents the Global Mean Surface Temperature anomaly with 1850-1899 as reference.
The used statistical law is a General Pareto Distribution, future IDFs are computed by adding 7% of intensity per degree of Global Warming
Reference: Brajkovic et al., 2025 (https://doi.org/10.1016/j.ejrh.2025.102399); contact : josip.brajkovic@uliege.be
Units: mm (in the table)
Montana coefficients: val[mm/h]=a*duration[minutes]^(-b)
Return level [mm] | [9 empty] | 95% confidence interval half width [mm]
Return period (years) | 1h | 3h | 6h | 12h | 24h | 48h | 72h | Montana a | Montana b | 1h | 3h | 6h | 12h | 24h | 48h | 72h
2 | 23.6019 | 34.9007 | 39.7537 | 42.9036 | 44.6939 | 52.187 | 59.84 | 460.0434 | 0.72275 | 1.266 | 1.824 | 2.0493 | 2.0913 | 1.9913 | 2.2869 | 2.4668
5 | 30.0613 | 44.1035 | 50.2316 | 53.8266 | 55.1069 | 64.1005 | 72.4312 | 600.4415 | 0.72876 | 2.1954 | 3.0154 | 3.4961 | 3.7489 | 3.5292 | 4.0568 | 4.193
10 | 35.2665 | 51.3938 | 58.7369 | 62.9364 | 63.7038 | 73.9209 | 82.5201 | 713.4161 | 0.73195 | 3.3378 | 4.3381 | 5.1526 | 5.7294 | 5.3247 | 6.1503 | 6.1867
20 | 40.7686 | 58.9808 | 67.7758 | 72.8474 | 72.9778 | 84.4983 | 93.1234 | 832.7249 | 0.73443 | 4.9458 | 6.13 | 7.4324 | 8.566 | 7.8851 | 9.1487 | 8.978
25 | 42.6066 | 61.4886 | 70.8046 | 76.2201 | 76.1166 | 88.0743 | 96.6508 | 872.5669 | 0.73512 | 5.5716 | 6.8173 | 8.3147 | 9.6894 | 8.8981 | 10.3356 | 10.0665
30 | 44.1333 | 63.5617 | 73.3238 | 79.0445 | 78.739 | 91.0604 | 99.5752 | 905.661 | 0.73565 | 6.1241 | 7.4207 | 9.0928 | 10.6899 | 9.7999 | 11.3921 | 11.0287
50 | 48.5346 | 69.488 | 80.6006 | 87.3002 | 86.3731 | 99.7453 | 107.9761 | 1001.0706 | 0.737 | 7.8785 | 9.3201 | 11.5603 | 13.9153 | 12.7047 | 14.7928 | 14.0882
100 | 54.8124 | 77.8153 | 91.0111 | 99.3562 | 97.4455 | 112.3202 | 119.8815 | 1137.2295 | 0.73861 | 10.7784 | 12.4147 | 15.636 | 19.387 | 17.6222 | 20.5406 | 19.15
200 | 61.4657 | 86.4849 | 102.075 | 112.4746 | 109.4028 | 125.8709 | 132.3977 | 1281.7235 | 0.74003 | 14.3331 | 16.1457 | 20.6317 | 26.2894 | 23.8066 | 27.7519 | 25.3464

## GWL = 4 K
IDFs are calculated using the biad-adjusted Regional Climate model MAR3.14.0 forced by ERA5 (resolution of 5 km) reanalysis over 1940-2023.
The IDF for each location is calculated taking the closest MAR pixel to the center of the commune and its 5 closest neighbours (red points on the map below).
The values are computed as a weighted (by the distance) average of those selected pixels.
The GWL (Global Warming level) represents the Global Mean Surface Temperature anomaly with 1850-1899 as reference.
The used statistical law is a General Pareto Distribution, future IDFs are computed by adding 7% of intensity per degree of Global Warming
Reference: Brajkovic et al., 2025 (https://doi.org/10.1016/j.ejrh.2025.102399); contact : josip.brajkovic@uliege.be
Units: mm (in the table)
Montana coefficients: val[mm/h]=a*duration[minutes]^(-b)
Return level [mm] | [9 empty] | 95% confidence interval half width [mm]
Return period (years) | 1h | 3h | 6h | 12h | 24h | 48h | 72h | Montana a | Montana b | 1h | 3h | 6h | 12h | 24h | 48h | 72h
2 | 25.0511 | 37.0437 | 42.1947 | 45.538 | 47.4383 | 55.3914 | 63.5143 | 488.2923 | 0.72275 | 1.3438 | 1.936 | 2.1752 | 2.2197 | 2.1136 | 2.4273 | 2.6183
5 | 31.9071 | 46.8116 | 53.316 | 57.1317 | 58.4906 | 68.0365 | 76.8787 | 637.3109 | 0.72876 | 2.3302 | 3.2006 | 3.7108 | 3.979 | 3.7459 | 4.3059 | 4.4505
10 | 37.432 | 54.5495 | 62.3436 | 66.8009 | 67.6154 | 78.4599 | 87.5871 | 757.2225 | 0.73195 | 3.5428 | 4.6044 | 5.4689 | 6.0813 | 5.6516 | 6.528 | 6.5666
20 | 43.272 | 62.6024 | 71.9375 | 77.3205 | 77.4589 | 89.6868 | 98.8415 | 883.8573 | 0.73443 | 5.2495 | 6.5065 | 7.8888 | 9.092 | 8.3693 | 9.7105 | 9.5293
25 | 45.2228 | 65.2642 | 75.1523 | 80.9003 | 80.7904 | 93.4824 | 102.5855 | 926.1457 | 0.73512 | 5.9137 | 7.2359 | 8.8253 | 10.2844 | 9.4445 | 10.9703 | 10.6847
30 | 46.8433 | 67.4646 | 77.8261 | 83.8981 | 83.5738 | 96.6518 | 105.6895 | 961.2719 | 0.73565 | 6.5002 | 7.8764 | 9.6512 | 11.3463 | 10.4017 | 12.0916 | 11.7059
50 | 51.5148 | 73.7548 | 85.5497 | 92.6607 | 91.6767 | 105.87 | 114.6062 | 1062.5399 | 0.737 | 8.3623 | 9.8924 | 12.2702 | 14.7697 | 13.4848 | 15.7011 | 14.9532
100 | 58.1781 | 82.5934 | 96.5995 | 105.457 | 103.429 | 119.217 | 127.2426 | 1207.0605 | 0.73861 | 11.4402 | 13.1771 | 16.5961 | 20.5774 | 18.7042 | 21.8019 | 20.3259
200 | 65.2399 | 91.7954 | 108.3428 | 119.3809 | 116.1205 | 133.5998 | 140.5274 | 1360.4248 | 0.74003 | 15.2132 | 17.1371 | 21.8985 | 27.9036 | 25.2684 | 29.456 | 26.9027