## GWL = 1 K
IDFs are calculated using the biad-adjusted Regional Climate model MAR3.14.0 forced by ERA5 (resolution of 5 km) reanalysis over 1940-2023.
The IDF for each location is calculated taking the closest MAR pixel to the center of the commune and its 5 closest neighbours (red points on the map below).
The values are computed as a weighted (by the distance) average of those selected pixels.
The GWL (Global Warming level) represents the Global Mean Surface Temperature anomaly with 1850-1899 as reference.
The used statistical law is a General Pareto Distribution, future IDFs are computed by adding 7% of intensity per degree of Global Warming
Reference: Brajkovic et al., 2025 (https://doi.org/10.1016/j.ejrh.2025.102399); contact : josip.brajkovic@uliege.be
Units: mm (in the table)
Montana coefficients: val[mm/h]=a*duration[minutes]^(-b)
Return level [mm] | [9 empty] | 95% confidence interval half width [mm]
Return period (years) | 1h | 3h | 6h | 12h | 24h | 48h | 72h | Montana a | Montana b | 1h | 3h | 6h | 12h | 24h | 48h | 72h
2 | 19.9995 | 30.8223 | 36.0027 | 40.1338 | 43.0186 | 49.7196 | 54.3523 | 341.707 | 0.69012 | 1.1306 | 1.8824 | 2.0894 | 2.3684 | 2.3567 | 2.5693 | 2.5734
5 | 25.7498 | 39.0874 | 46.8086 | 53.0114 | 55.4674 | 63.2032 | 67.8638 | 439.4438 | 0.6902 | 2.0474 | 2.9498 | 3.7199 | 4.6971 | 4.3102 | 4.6277 | 4.6654
10 | 30.4066 | 45.3953 | 55.7353 | 64.4674 | 65.9438 | 74.4272 | 79.1837 | 517.2778 | 0.68985 | 3.2661 | 4.0221 | 5.7325 | 7.9383 | 6.8004 | 7.2202 | 7.2924
20 | 35.3479 | 51.7535 | 65.3685 | 77.6557 | 77.4308 | 86.6183 | 91.5479 | 598.2291 | 0.6891 | 5.0224 | 5.3801 | 8.6104 | 12.9769 | 10.5171 | 11.0564 | 11.1537
25 | 37.0024 | 53.8115 | 68.6294 | 82.3135 | 81.3598 | 90.7624 | 95.7662 | 624.9048 | 0.68876 | 5.7108 | 5.8816 | 9.7438 | 15.0589 | 12.0159 | 12.5952 | 12.699
30 | 38.3781 | 55.497 | 71.3539 | 86.28 | 84.6576 | 94.2313 | 99.3031 | 646.9085 | 0.68845 | 6.32 | 6.3151 | 10.7501 | 16.9472 | 13.3596 | 13.9713 | 14.0802
50 | 42.3502 | 60.2396 | 79.2857 | 98.2151 | 94.3349 | 104.3623 | 109.6619 | 709.489 | 0.68739 | 8.2599 | 7.6448 | 13.9767 | 23.2286 | 17.7344 | 18.432 | 18.5566
100 | 48.0305 | 66.7234 | 90.7898 | 116.5469 | 108.5635 | 119.1361 | 124.8422 | 796.3285 | 0.68549 | 11.4784 | 9.7247 | 19.3992 | 34.4632 | 25.2613 | 26.0478 | 26.2067
200 | 54.0665 | 73.2654 | 103.2112 | 137.693 | 124.1672 | 135.1862 | 141.4272 | 884.8811 | 0.68301 | 15.436 | 12.1297 | 26.17 | 49.5125 | 34.8838 | 35.6976 | 35.9236

## GWL = 2 K
IDFs are calculated using the biad-adjusted Regional Climate model MAR3.14.0 forced by ERA5 (resolution of 5 km) reanalysis over 1940-2023.
The IDF for each location is calculated taking the closest MAR pixel to the center of the commune and its 5 closest neighbours (red points on the map below).
The values are computed as a weighted (by the distance) average of those selected pixels.
The GWL (Global Warming level) represents the Global Mean Surface Temperature anomaly with 1850-1899 as reference.
The used statistical law is a General Pareto Distribution, future IDFs are computed by adding 7% of intensity per degree of Global Warming
Reference: Brajkovic et al., 2025 (https://doi.org/10.1016/j.ejrh.2025.102399); contact : josip.brajkovic@uliege.be
Units: mm (in the table)
Montana coefficients: val[mm/h]=a*duration[minutes]^(-b)
Return level [mm] | [9 empty] | 95% confidence interval half width [mm]
Return period (years) | 1h | 3h | 6h | 12h | 24h | 48h | 72h | Montana a | Montana b | 1h | 3h | 6h | 12h | 24h | 48h | 72h
2 | 21.3995 | 32.9799 | 38.5229 | 42.9432 | 46.0299 | 53.1999 | 58.1569 | 365.6263 | 0.69012 | 1.2098 | 2.0141 | 2.2357 | 2.5342 | 2.5217 | 2.7492 | 2.7535
5 | 27.5523 | 41.8235 | 50.0852 | 56.7222 | 59.3501 | 67.6275 | 72.6143 | 470.2043 | 0.6902 | 2.1907 | 3.1563 | 3.9803 | 5.0259 | 4.6119 | 4.9516 | 4.992
10 | 32.5351 | 48.573 | 59.6368 | 68.9801 | 70.5598 | 79.6371 | 84.7265 | 553.4873 | 0.68985 | 3.4948 | 4.3036 | 6.1337 | 8.494 | 7.2764 | 7.7256 | 7.8029
20 | 37.8223 | 55.3762 | 69.9443 | 83.0916 | 82.851 | 92.6816 | 97.9562 | 640.1051 | 0.6891 | 5.374 | 5.7567 | 9.2131 | 13.8853 | 11.2533 | 11.8304 | 11.9345
25 | 39.5926 | 57.5783 | 73.4334 | 88.0755 | 87.0549 | 97.1158 | 102.4699 | 668.6481 | 0.68876 | 6.1106 | 6.2934 | 10.4258 | 16.113 | 12.857 | 13.4769 | 13.5879
30 | 41.0645 | 59.3818 | 76.3486 | 92.3196 | 90.5836 | 100.8275 | 106.2543 | 692.1921 | 0.68845 | 6.7624 | 6.7572 | 11.5026 | 18.1335 | 14.2947 | 14.9493 | 15.0658
50 | 45.3147 | 64.4564 | 84.8357 | 105.0901 | 100.9384 | 111.6677 | 117.3382 | 759.1529 | 0.68739 | 8.8381 | 8.1799 | 14.9551 | 24.8546 | 18.9758 | 19.7222 | 19.8556
100 | 51.3926 | 71.3941 | 97.1451 | 124.7052 | 116.1629 | 127.4757 | 133.5811 | 852.0713 | 0.68549 | 12.2819 | 10.4055 | 20.7572 | 36.8756 | 27.0296 | 27.8712 | 28.0412
200 | 57.8511 | 78.394 | 110.436 | 147.3315 | 132.8589 | 144.6492 | 151.3271 | 946.8228 | 0.68301 | 16.5165 | 12.9788 | 28.0019 | 52.9784 | 37.3257 | 38.1964 | 38.4382

## GWL = 3 K
IDFs are calculated using the biad-adjusted Regional Climate model MAR3.14.0 forced by ERA5 (resolution of 5 km) reanalysis over 1940-2023.
The IDF for each location is calculated taking the closest MAR pixel to the center of the commune and its 5 closest neighbours (red points on the map below).
The values are computed as a weighted (by the distance) average of those selected pixels.
The GWL (Global Warming level) represents the Global Mean Surface Temperature anomaly with 1850-1899 as reference.
The used statistical law is a General Pareto Distribution, future IDFs are computed by adding 7% of intensity per degree of Global Warming
Reference: Brajkovic et al., 2025 (https://doi.org/10.1016/j.ejrh.2025.102399); contact : josip.brajkovic@uliege.be
Units: mm (in the table)
Montana coefficients: val[mm/h]=a*duration[minutes]^(-b)
Return level [mm] | [9 empty] | 95% confidence interval half width [mm]
Return period (years) | 1h | 3h | 6h | 12h | 24h | 48h | 72h | Montana a | Montana b | 1h | 3h | 6h | 12h | 24h | 48h | 72h
2 | 22.7994 | 35.1375 | 41.0431 | 45.7526 | 49.0412 | 56.6803 | 61.9616 | 389.5459 | 0.69012 | 1.2889 | 2.1459 | 2.382 | 2.7 | 2.6866 | 2.929 | 2.9336
5 | 29.3548 | 44.5597 | 53.3618 | 60.433 | 63.2328 | 72.0517 | 77.3647 | 500.9663 | 0.6902 | 2.334 | 3.3628 | 4.2407 | 5.3547 | 4.9136 | 5.2756 | 5.3186
10 | 34.6635 | 51.7507 | 63.5382 | 73.4928 | 75.1759 | 84.847 | 90.2694 | 589.6968 | 0.68985 | 3.7234 | 4.5852 | 6.535 | 9.0496 | 7.7524 | 8.231 | 8.3133
20 | 40.2966 | 58.999 | 74.5201 | 88.5275 | 88.2711 | 98.7449 | 104.3646 | 681.9811 | 0.6891 | 5.7255 | 6.1334 | 9.8158 | 14.7937 | 11.9895 | 12.6043 | 12.7153
25 | 42.1827 | 61.3451 | 78.2375 | 93.8374 | 92.7501 | 103.4692 | 109.1735 | 712.391 | 0.68876 | 6.5103 | 6.7051 | 11.1079 | 17.1671 | 13.6982 | 14.3585 | 14.4769
30 | 43.751 | 63.2666 | 81.3434 | 98.3592 | 96.5097 | 107.4237 | 113.2055 | 737.4751 | 0.68845 | 7.2048 | 7.1993 | 12.2552 | 19.3198 | 15.2299 | 15.9273 | 16.0514
50 | 48.2792 | 68.6732 | 90.3857 | 111.9652 | 107.5418 | 118.973 | 125.0145 | 808.8177 | 0.68739 | 9.4163 | 8.715 | 15.9335 | 26.4806 | 20.2172 | 21.0125 | 21.1545
100 | 54.7548 | 76.0647 | 103.5004 | 132.8634 | 123.7624 | 135.8152 | 142.3201 | 907.8142 | 0.68549 | 13.0854 | 11.0862 | 22.1151 | 39.288 | 28.7979 | 29.6945 | 29.8757
200 | 61.6358 | 83.5226 | 117.6608 | 156.9701 | 141.5506 | 154.1122 | 161.227 | 1008.7645 | 0.68301 | 17.5971 | 13.8278 | 29.8339 | 56.4443 | 39.7676 | 40.6952 | 40.9529

## GWL = 4 K
IDFs are calculated using the biad-adjusted Regional Climate model MAR3.14.0 forced by ERA5 (resolution of 5 km) reanalysis over 1940-2023.
The IDF for each location is calculated taking the closest MAR pixel to the center of the commune and its 5 closest neighbours (red points on the map below).
The values are computed as a weighted (by the distance) average of those selected pixels.
The GWL (Global Warming level) represents the Global Mean Surface Temperature anomaly with 1850-1899 as reference.
The used statistical law is a General Pareto Distribution, future IDFs are computed by adding 7% of intensity per degree of Global Warming
Reference: Brajkovic et al., 2025 (https://doi.org/10.1016/j.ejrh.2025.102399); contact : josip.brajkovic@uliege.be
Units: mm (in the table)
Montana coefficients: val[mm/h]=a*duration[minutes]^(-b)
Return level [mm] | [9 empty] | 95% confidence interval half width [mm]
Return period (years) | 1h | 3h | 6h | 12h | 24h | 48h | 72h | Montana a | Montana b | 1h | 3h | 6h | 12h | 24h | 48h | 72h
2 | 24.1994 | 37.295 | 43.5633 | 48.5619 | 52.0525 | 60.1607 | 65.7663 | 413.4656 | 0.69012 | 1.368 | 2.2777 | 2.5282 | 2.8658 | 2.8516 | 3.1089 | 3.1138
5 | 31.1572 | 47.2958 | 56.6384 | 64.1438 | 67.1155 | 76.4759 | 82.1152 | 531.7274 | 0.6902 | 2.4774 | 3.5692 | 4.5011 | 5.6835 | 5.2153 | 5.5995 | 5.6452
10 | 36.792 | 54.9283 | 67.4397 | 78.0055 | 79.792 | 90.0569 | 95.8123 | 625.9063 | 0.68985 | 3.952 | 4.8667 | 6.9363 | 9.6053 | 8.2285 | 8.7364 | 8.8238
20 | 42.771 | 62.6217 | 79.0959 | 93.9634 | 93.6913 | 104.8082 | 110.7729 | 723.8564 | 0.6891 | 6.0771 | 6.51 | 10.4185 | 15.7021 | 12.7257 | 13.3783 | 13.496
25 | 44.7729 | 65.1119 | 83.0415 | 99.5994 | 98.4453 | 109.8225 | 115.8771 | 756.1347 | 0.68876 | 6.9101 | 7.1168 | 11.79 | 18.2212 | 14.5393 | 15.2402 | 15.3658
30 | 46.4375 | 67.1514 | 86.3382 | 104.3988 | 102.4357 | 114.0199 | 120.1567 | 782.7593 | 0.68845 | 7.6472 | 7.6413 | 13.0077 | 20.5061 | 16.1651 | 16.9052 | 17.037
50 | 51.2438 | 72.8899 | 95.9357 | 118.8402 | 114.1453 | 126.2784 | 132.6909 | 858.4819 | 0.68739 | 9.9945 | 9.2502 | 16.9118 | 28.1066 | 21.4586 | 22.3027 | 22.4535
100 | 58.1169 | 80.7354 | 109.8557 | 141.0217 | 131.3618 | 144.1547 | 151.0591 | 963.5579 | 0.68549 | 13.8889 | 11.7669 | 23.4731 | 41.7004 | 30.5662 | 31.5179 | 31.7102
200 | 65.4204 | 88.6512 | 124.8855 | 166.6086 | 150.2423 | 163.5753 | 171.1269 | 1070.7063 | 0.68301 | 18.6776 | 14.6769 | 31.6658 | 59.9101 | 42.2094 | 43.194 | 43.4675