## GWL = 1 K
IDFs are calculated using the biad-adjusted Regional Climate model MAR3.14.0 forced by ERA5 (resolution of 5 km) reanalysis over 1940-2023.
The IDF for each location is calculated taking the closest MAR pixel to the center of the commune and its 5 closest neighbours (red points on the map below).
The values are computed as a weighted (by the distance) average of those selected pixels.
The GWL (Global Warming level) represents the Global Mean Surface Temperature anomaly with 1850-1899 as reference.
The used statistical law is a General Pareto Distribution, future IDFs are computed by adding 7% of intensity per degree of Global Warming
Reference: Brajkovic et al., 2025 (https://doi.org/10.1016/j.ejrh.2025.102399); contact : josip.brajkovic@uliege.be
Units: mm (in the table)
Montana coefficients: val[mm/h]=a*duration[minutes]^(-b)
Return level [mm] | [9 empty] | 95% confidence interval half width [mm]
Return period (years) | 1h | 3h | 6h | 12h | 24h | 48h | 72h | Montana a | Montana b | 1h | 3h | 6h | 12h | 24h | 48h | 72h
2 | 19.7962 | 30.4843 | 36.1425 | 39.7464 | 41.3926 | 49.0462 | 54.8902 | 336.6821 | 0.68897 | 1.0716 | 1.6989 | 1.9745 | 2.1174 | 2.0851 | 2.2477 | 2.3497
5 | 25.4439 | 39.4719 | 46.4153 | 51.0013 | 52.6022 | 60.6219 | 66.9619 | 433.4757 | 0.68913 | 2.0462 | 3.2331 | 3.5669 | 4.0056 | 3.9896 | 3.9358 | 4.1367
10 | 30.2852 | 47.224 | 55.0122 | 60.6956 | 62.3494 | 70.0388 | 76.805 | 517.2978 | 0.68961 | 3.3206 | 5.228 | 5.5336 | 6.5015 | 6.6043 | 6.0904 | 6.3813
20 | 35.6798 | 55.911 | 64.3937 | 71.5494 | 73.3551 | 80.0698 | 87.3073 | 611.4311 | 0.69025 | 5.1904 | 8.1727 | 8.3483 | 10.2638 | 10.657 | 9.26 | 9.629
25 | 37.5447 | 58.9255 | 67.5925 | 75.314 | 77.1941 | 83.437 | 90.8359 | 644.123 | 0.69049 | 5.938 | 9.3558 | 9.4591 | 11.7908 | 12.3241 | 10.5211 | 10.9118
30 | 39.1175 | 61.4724 | 70.2739 | 78.4941 | 80.4452 | 86.2399 | 93.7742 | 671.7473 | 0.69068 | 6.6066 | 10.4162 | 10.4468 | 13.1646 | 13.832 | 11.6439 | 12.0511
50 | 43.7711 | 69.0313 | 78.1237 | 87.9302 | 90.1357 | 94.3488 | 102.2795 | 753.742 | 0.69126 | 8.7779 | 13.8744 | 13.6229 | 17.6698 | 18.819 | 15.2536 | 15.7008
100 | 50.7126 | 80.3688 | 89.6186 | 102.0793 | 104.7813 | 105.9838 | 114.4922 | 876.6542 | 0.69207 | 12.5128 | 19.8648 | 18.992 | 25.5324 | 27.6365 | 21.3259 | 21.8127
200 | 58.4529 | 93.0944 | 102.1671 | 117.9589 | 121.3713 | 118.3951 | 127.5269 | 1014.3756 | 0.69289 | 17.3084 | 27.6181 | 25.7477 | 35.7737 | 39.2769 | 28.8881 | 29.3961

## GWL = 2 K
IDFs are calculated using the biad-adjusted Regional Climate model MAR3.14.0 forced by ERA5 (resolution of 5 km) reanalysis over 1940-2023.
The IDF for each location is calculated taking the closest MAR pixel to the center of the commune and its 5 closest neighbours (red points on the map below).
The values are computed as a weighted (by the distance) average of those selected pixels.
The GWL (Global Warming level) represents the Global Mean Surface Temperature anomaly with 1850-1899 as reference.
The used statistical law is a General Pareto Distribution, future IDFs are computed by adding 7% of intensity per degree of Global Warming
Reference: Brajkovic et al., 2025 (https://doi.org/10.1016/j.ejrh.2025.102399); contact : josip.brajkovic@uliege.be
Units: mm (in the table)
Montana coefficients: val[mm/h]=a*duration[minutes]^(-b)
Return level [mm] | [9 empty] | 95% confidence interval half width [mm]
Return period (years) | 1h | 3h | 6h | 12h | 24h | 48h | 72h | Montana a | Montana b | 1h | 3h | 6h | 12h | 24h | 48h | 72h
2 | 21.182 | 32.6182 | 38.6724 | 42.5286 | 44.2901 | 52.4794 | 58.7325 | 360.2496 | 0.68897 | 1.1466 | 1.8178 | 2.1127 | 2.2656 | 2.2311 | 2.4051 | 2.5141
5 | 27.225 | 42.2349 | 49.6643 | 54.5714 | 56.2844 | 64.8655 | 71.6492 | 463.8181 | 0.68913 | 2.1895 | 3.4594 | 3.8165 | 4.286 | 4.2689 | 4.2113 | 4.4262
10 | 32.4051 | 50.5296 | 58.8631 | 64.9443 | 66.7138 | 74.9415 | 82.1813 | 553.5088 | 0.68961 | 3.553 | 5.594 | 5.9209 | 6.9566 | 7.0666 | 6.5167 | 6.8279
20 | 38.1774 | 59.8248 | 68.9012 | 76.5578 | 78.49 | 85.6747 | 93.4188 | 654.2305 | 0.69025 | 5.5537 | 8.7448 | 8.9326 | 10.9822 | 11.4029 | 9.9082 | 10.3031
25 | 40.1728 | 63.0503 | 72.324 | 80.586 | 82.5976 | 89.2776 | 97.1944 | 689.2111 | 0.69049 | 6.3537 | 10.0107 | 10.1213 | 12.6162 | 13.1868 | 11.2576 | 11.6757
30 | 41.8557 | 65.7754 | 75.1931 | 83.9887 | 86.0764 | 92.2767 | 100.3384 | 718.7679 | 0.69068 | 7.069 | 11.1454 | 11.1781 | 14.0862 | 14.8003 | 12.459 | 12.8946
50 | 46.8351 | 73.8635 | 83.5923 | 94.0853 | 96.4452 | 100.9533 | 109.439 | 806.5043 | 0.69126 | 9.3923 | 14.8456 | 14.5765 | 18.9067 | 20.1363 | 16.3214 | 16.7999
100 | 54.2625 | 85.9946 | 95.8919 | 109.2249 | 112.116 | 113.4027 | 122.5066 | 938.0204 | 0.69207 | 13.3887 | 21.2554 | 20.3214 | 27.3197 | 29.571 | 22.8187 | 23.3396
200 | 62.5447 | 99.611 | 109.3188 | 126.216 | 129.8673 | 126.6828 | 136.4537 | 1085.3794 | 0.69289 | 18.5199 | 29.5513 | 27.5501 | 38.2779 | 42.0263 | 30.9103 | 31.4539

## GWL = 3 K
IDFs are calculated using the biad-adjusted Regional Climate model MAR3.14.0 forced by ERA5 (resolution of 5 km) reanalysis over 1940-2023.
The IDF for each location is calculated taking the closest MAR pixel to the center of the commune and its 5 closest neighbours (red points on the map below).
The values are computed as a weighted (by the distance) average of those selected pixels.
The GWL (Global Warming level) represents the Global Mean Surface Temperature anomaly with 1850-1899 as reference.
The used statistical law is a General Pareto Distribution, future IDFs are computed by adding 7% of intensity per degree of Global Warming
Reference: Brajkovic et al., 2025 (https://doi.org/10.1016/j.ejrh.2025.102399); contact : josip.brajkovic@uliege.be
Units: mm (in the table)
Montana coefficients: val[mm/h]=a*duration[minutes]^(-b)
Return level [mm] | [9 empty] | 95% confidence interval half width [mm]
Return period (years) | 1h | 3h | 6h | 12h | 24h | 48h | 72h | Montana a | Montana b | 1h | 3h | 6h | 12h | 24h | 48h | 72h
2 | 22.5677 | 34.7521 | 41.2024 | 45.3109 | 47.1876 | 55.9126 | 62.5748 | 383.8175 | 0.68897 | 1.2216 | 1.9367 | 2.2509 | 2.4138 | 2.377 | 2.5624 | 2.6786
5 | 29.0061 | 44.998 | 52.9134 | 58.1415 | 59.9665 | 69.109 | 76.3365 | 494.1627 | 0.68913 | 2.3327 | 3.6857 | 4.0662 | 4.5664 | 4.5481 | 4.4868 | 4.7158
10 | 34.5251 | 53.8353 | 62.714 | 69.193 | 71.0783 | 79.8442 | 87.5577 | 589.7198 | 0.68961 | 3.7854 | 5.9599 | 6.3083 | 7.4117 | 7.5289 | 6.9431 | 7.2746
20 | 40.675 | 63.7386 | 73.4088 | 81.5663 | 83.6248 | 91.2796 | 99.5303 | 697.0315 | 0.69025 | 5.9171 | 9.3169 | 9.517 | 11.7007 | 12.1489 | 10.5564 | 10.9771
25 | 42.8009 | 67.1751 | 77.0555 | 85.8579 | 88.0012 | 95.1182 | 103.5529 | 734.2987 | 0.69049 | 6.7693 | 10.6656 | 10.7834 | 13.4415 | 14.0495 | 11.9941 | 12.4395
30 | 44.5939 | 70.0785 | 80.1122 | 89.4833 | 91.7076 | 98.3135 | 106.9026 | 765.7915 | 0.69068 | 7.5315 | 11.8745 | 11.9094 | 15.0077 | 15.7685 | 13.274 | 13.7382
50 | 49.8991 | 78.6957 | 89.061 | 100.2405 | 102.7547 | 107.5577 | 116.5986 | 859.2666 | 0.69126 | 10.0068 | 15.8168 | 15.5301 | 20.1436 | 21.4536 | 17.3891 | 17.899
100 | 57.8124 | 91.6205 | 102.1652 | 116.3705 | 119.4507 | 120.8215 | 130.5211 | 999.3866 | 0.69207 | 14.2646 | 22.6459 | 21.6509 | 29.1069 | 31.5056 | 24.3115 | 24.8665
200 | 66.6364 | 106.1276 | 116.4705 | 134.4731 | 138.3633 | 134.9704 | 145.3806 | 1156.3865 | 0.69289 | 19.7315 | 31.4846 | 29.3524 | 40.7821 | 44.7757 | 32.9324 | 33.5116

## GWL = 4 K
IDFs are calculated using the biad-adjusted Regional Climate model MAR3.14.0 forced by ERA5 (resolution of 5 km) reanalysis over 1940-2023.
The IDF for each location is calculated taking the closest MAR pixel to the center of the commune and its 5 closest neighbours (red points on the map below).
The values are computed as a weighted (by the distance) average of those selected pixels.
The GWL (Global Warming level) represents the Global Mean Surface Temperature anomaly with 1850-1899 as reference.
The used statistical law is a General Pareto Distribution, future IDFs are computed by adding 7% of intensity per degree of Global Warming
Reference: Brajkovic et al., 2025 (https://doi.org/10.1016/j.ejrh.2025.102399); contact : josip.brajkovic@uliege.be
Units: mm (in the table)
Montana coefficients: val[mm/h]=a*duration[minutes]^(-b)
Return level [mm] | [9 empty] | 95% confidence interval half width [mm]
Return period (years) | 1h | 3h | 6h | 12h | 24h | 48h | 72h | Montana a | Montana b | 1h | 3h | 6h | 12h | 24h | 48h | 72h
2 | 23.9534 | 36.886 | 43.7324 | 48.0931 | 50.085 | 59.3459 | 66.4171 | 407.3854 | 0.68897 | 1.2967 | 2.0556 | 2.3891 | 2.5621 | 2.523 | 2.7198 | 2.8431
5 | 30.7872 | 47.761 | 56.1625 | 61.7116 | 63.6487 | 73.3525 | 81.0239 | 524.5061 | 0.68913 | 2.4759 | 3.912 | 4.3159 | 4.8468 | 4.8274 | 4.7623 | 5.0054
10 | 36.6451 | 57.141 | 66.5648 | 73.4417 | 75.4427 | 84.7469 | 92.934 | 625.9308 | 0.68961 | 4.0179 | 6.3259 | 6.6956 | 7.8668 | 7.9912 | 7.3694 | 7.7213
20 | 43.1726 | 67.6523 | 77.9164 | 86.5747 | 88.7597 | 96.8844 | 105.6418 | 739.8306 | 0.69025 | 6.2804 | 9.889 | 10.1014 | 12.4191 | 12.8949 | 11.2046 | 11.6511
25 | 45.4291 | 71.2999 | 81.787 | 91.1299 | 93.4048 | 100.9587 | 109.9114 | 779.3875 | 0.69049 | 7.185 | 11.3205 | 11.4456 | 14.2669 | 14.9122 | 12.7306 | 13.2033
30 | 47.3321 | 74.3816 | 85.0314 | 94.9778 | 97.3387 | 104.3503 | 113.4668 | 812.8141 | 0.69068 | 7.9939 | 12.6037 | 12.6407 | 15.9292 | 16.7368 | 14.0891 | 14.5818
50 | 52.963 | 83.5279 | 94.5296 | 106.3956 | 109.0642 | 114.1621 | 123.7582 | 912.029 | 0.69126 | 10.6212 | 16.7881 | 16.4837 | 21.3805 | 22.771 | 18.4569 | 18.998
100 | 61.3623 | 97.2463 | 108.4385 | 123.516 | 126.7854 | 128.2404 | 138.5355 | 1060.7501 | 0.69207 | 15.1405 | 24.0364 | 22.9803 | 30.8942 | 33.4401 | 25.8043 | 26.3934
200 | 70.7281 | 112.6442 | 123.6222 | 142.7303 | 146.8593 | 143.2581 | 154.3075 | 1227.3937 | 0.69289 | 20.9431 | 33.4179 | 31.1547 | 43.2862 | 47.5251 | 34.9546 | 35.5693