## GWL = 1 K
IDFs are calculated using the biad-adjusted Regional Climate model MAR3.14.0 forced by ERA5 (resolution of 5 km) reanalysis over 1940-2023.
The IDF for each location is calculated taking the closest MAR pixel to the center of the commune and its 5 closest neighbours (red points on the map below).
The values are computed as a weighted (by the distance) average of those selected pixels.
The GWL (Global Warming level) represents the Global Mean Surface Temperature anomaly with 1850-1899 as reference.
The used statistical law is a General Pareto Distribution, future IDFs are computed by adding 7% of intensity per degree of Global Warming
Reference: Brajkovic et al., 2025 (https://doi.org/10.1016/j.ejrh.2025.102399); contact : josip.brajkovic@uliege.be
Units: mm (in the table)
Montana coefficients: val[mm/h]=a*duration[minutes]^(-b)
Return level [mm] | [9 empty] | 95% confidence interval half width [mm]
Return period (years) | 1h | 3h | 6h | 12h | 24h | 48h | 72h | Montana a | Montana b | 1h | 3h | 6h | 12h | 24h | 48h | 72h
2 | 20.724 | 31.8931 | 37.5892 | 42.1362 | 45.369 | 52.8764 | 58.0299 | 349.4548 | 0.68702 | 1.1482 | 1.7098 | 2.0621 | 2.3701 | 2.4162 | 2.651 | 2.6832
5 | 26.623 | 40.0174 | 48.1049 | 54.7818 | 57.9212 | 66.5444 | 71.8083 | 457.7816 | 0.69231 | 2.1215 | 2.7158 | 3.5835 | 4.5294 | 4.265 | 4.6132 | 4.6742
10 | 31.4676 | 46.2162 | 56.6248 | 65.7259 | 68.1886 | 77.6204 | 82.9757 | 550.4183 | 0.69699 | 3.417 | 3.8252 | 5.4269 | 7.4453 | 6.5439 | 7.0415 | 7.1241
20 | 36.6703 | 52.4618 | 65.6646 | 78.0249 | 79.1735 | 89.3754 | 94.8329 | 653.3732 | 0.70207 | 5.2921 | 5.3054 | 8.0249 | 11.8816 | 9.8879 | 10.5937 | 10.6711
25 | 38.4261 | 54.4825 | 68.6907 | 82.3006 | 82.8708 | 93.3112 | 98.8046 | 688.8941 | 0.70377 | 6.0307 | 5.8645 | 9.0383 | 13.6891 | 11.2221 | 12.0056 | 12.0745
30 | 39.8911 | 56.1374 | 71.2064 | 85.9158 | 85.9521 | 96.5835 | 102.1076 | 718.8246 | 0.70518 | 6.6859 | 6.3515 | 9.9341 | 15.3177 | 12.412 | 13.2624 | 13.3217
50 | 44.1466 | 60.7917 | 78.4675 | 96.6604 | 94.883 | 106.0301 | 111.6473 | 807.228 | 0.7092 | 8.7824 | 7.8617 | 12.7828 | 20.6707 | 16.2489 | 17.3004 | 17.3214
100 | 50.2953 | 67.1501 | 88.8418 | 112.8134 | 107.7369 | 119.5322 | 125.2955 | 938.6539 | 0.71482 | 12.2923 | 10.2564 | 17.5021 | 30.0457 | 22.7355 | 24.0826 | 24.0263
200 | 56.9068 | 73.559 | 99.8506 | 130.9909 | 121.4923 | 133.8672 | 139.8054 | 1084.5542 | 0.72057 | 16.6557 | 13.0522 | 23.2962 | 42.2997 | 30.8543 | 32.5067 | 32.3486

## GWL = 2 K
IDFs are calculated using the biad-adjusted Regional Climate model MAR3.14.0 forced by ERA5 (resolution of 5 km) reanalysis over 1940-2023.
The IDF for each location is calculated taking the closest MAR pixel to the center of the commune and its 5 closest neighbours (red points on the map below).
The values are computed as a weighted (by the distance) average of those selected pixels.
The GWL (Global Warming level) represents the Global Mean Surface Temperature anomaly with 1850-1899 as reference.
The used statistical law is a General Pareto Distribution, future IDFs are computed by adding 7% of intensity per degree of Global Warming
Reference: Brajkovic et al., 2025 (https://doi.org/10.1016/j.ejrh.2025.102399); contact : josip.brajkovic@uliege.be
Units: mm (in the table)
Montana coefficients: val[mm/h]=a*duration[minutes]^(-b)
Return level [mm] | [9 empty] | 95% confidence interval half width [mm]
Return period (years) | 1h | 3h | 6h | 12h | 24h | 48h | 72h | Montana a | Montana b | 1h | 3h | 6h | 12h | 24h | 48h | 72h
2 | 22.1747 | 34.1256 | 40.2204 | 45.0857 | 48.5448 | 56.5777 | 62.092 | 373.9165 | 0.68702 | 1.2286 | 1.8295 | 2.2064 | 2.536 | 2.5854 | 2.8365 | 2.871
5 | 28.4866 | 42.8186 | 51.4723 | 58.6166 | 61.9757 | 71.2025 | 76.8349 | 489.8268 | 0.69231 | 2.27 | 2.9059 | 3.8343 | 4.8465 | 4.5635 | 4.9361 | 5.0014
10 | 33.6703 | 49.4513 | 60.5885 | 70.3267 | 72.9618 | 83.0538 | 88.7839 | 588.9476 | 0.69699 | 3.6562 | 4.093 | 5.8067 | 7.9665 | 7.0019 | 7.5344 | 7.6228
20 | 39.2373 | 56.1341 | 70.2612 | 83.4867 | 84.7157 | 95.6317 | 101.4712 | 699.1094 | 0.70207 | 5.6626 | 5.6768 | 8.5867 | 12.7133 | 10.5801 | 11.3352 | 11.4181
25 | 41.1159 | 58.2963 | 73.499 | 88.0616 | 88.6718 | 99.8429 | 105.7209 | 737.117 | 0.70377 | 6.4528 | 6.275 | 9.671 | 14.6474 | 12.0077 | 12.846 | 12.9197
30 | 42.6835 | 60.067 | 76.1908 | 91.93 | 91.9687 | 103.3443 | 109.2551 | 769.1419 | 0.70518 | 7.1539 | 6.7961 | 10.6295 | 16.39 | 13.2808 | 14.1908 | 14.2542
50 | 47.2369 | 65.0471 | 83.9602 | 103.4267 | 101.5248 | 113.4522 | 119.4626 | 863.7338 | 0.7092 | 9.3972 | 8.412 | 13.6776 | 22.1177 | 17.3863 | 18.5115 | 18.5339
100 | 53.816 | 71.8507 | 95.0607 | 120.7103 | 115.2784 | 127.8995 | 134.0662 | 1004.3597 | 0.71482 | 13.1528 | 10.9743 | 18.7272 | 32.1489 | 24.327 | 25.7683 | 25.7081
200 | 60.8902 | 78.7081 | 106.8402 | 140.1603 | 129.9968 | 143.2379 | 149.5918 | 1160.473 | 0.72057 | 17.8216 | 13.9658 | 24.9269 | 45.2607 | 33.0141 | 34.7822 | 34.613

## GWL = 3 K
IDFs are calculated using the biad-adjusted Regional Climate model MAR3.14.0 forced by ERA5 (resolution of 5 km) reanalysis over 1940-2023.
The IDF for each location is calculated taking the closest MAR pixel to the center of the commune and its 5 closest neighbours (red points on the map below).
The values are computed as a weighted (by the distance) average of those selected pixels.
The GWL (Global Warming level) represents the Global Mean Surface Temperature anomaly with 1850-1899 as reference.
The used statistical law is a General Pareto Distribution, future IDFs are computed by adding 7% of intensity per degree of Global Warming
Reference: Brajkovic et al., 2025 (https://doi.org/10.1016/j.ejrh.2025.102399); contact : josip.brajkovic@uliege.be
Units: mm (in the table)
Montana coefficients: val[mm/h]=a*duration[minutes]^(-b)
Return level [mm] | [9 empty] | 95% confidence interval half width [mm]
Return period (years) | 1h | 3h | 6h | 12h | 24h | 48h | 72h | Montana a | Montana b | 1h | 3h | 6h | 12h | 24h | 48h | 72h
2 | 23.6254 | 36.3581 | 42.8516 | 48.0353 | 51.7206 | 60.2791 | 66.154 | 398.3785 | 0.68702 | 1.309 | 1.9492 | 2.3507 | 2.7019 | 2.7545 | 3.0221 | 3.0588
5 | 30.3502 | 45.6198 | 54.8396 | 62.4513 | 66.0302 | 75.8606 | 81.8614 | 521.8716 | 0.69231 | 2.4185 | 3.096 | 4.0851 | 5.1635 | 4.8621 | 5.2591 | 5.3286
10 | 35.873 | 52.6864 | 64.5523 | 74.9275 | 77.735 | 88.4873 | 94.5922 | 627.4769 | 0.69699 | 3.8954 | 4.3608 | 6.1866 | 8.4877 | 7.46 | 8.0273 | 8.1215
20 | 41.8042 | 59.8064 | 74.8577 | 88.9484 | 90.2578 | 101.888 | 108.1095 | 744.8452 | 0.70207 | 6.033 | 6.0482 | 9.1484 | 13.545 | 11.2723 | 12.0768 | 12.165
25 | 43.8058 | 62.1101 | 78.3074 | 93.8227 | 94.4727 | 106.3747 | 112.6373 | 785.3391 | 0.70377 | 6.875 | 6.6855 | 10.3037 | 15.6056 | 12.7932 | 13.6864 | 13.7649
30 | 45.4759 | 63.9966 | 81.1753 | 97.9441 | 97.9854 | 110.1051 | 116.4026 | 819.46 | 0.70518 | 7.6219 | 7.2407 | 11.3249 | 17.4622 | 14.1496 | 15.1191 | 15.1868
50 | 50.3271 | 69.3025 | 89.4529 | 110.1929 | 108.1666 | 120.8744 | 127.2779 | 920.2402 | 0.7092 | 10.0119 | 8.9623 | 14.5724 | 23.5646 | 18.5237 | 19.7225 | 19.7464
100 | 57.3367 | 76.5512 | 101.2797 | 128.6073 | 122.82 | 136.2667 | 142.8369 | 1070.0655 | 0.71482 | 14.0132 | 11.6922 | 19.9523 | 34.2521 | 25.9185 | 27.4541 | 27.39
200 | 64.8737 | 83.8572 | 113.8297 | 149.3296 | 138.5013 | 152.6086 | 159.3782 | 1236.3917 | 0.72057 | 18.9875 | 14.8795 | 26.5577 | 48.2217 | 35.1739 | 37.0576 | 36.8774

## GWL = 4 K
IDFs are calculated using the biad-adjusted Regional Climate model MAR3.14.0 forced by ERA5 (resolution of 5 km) reanalysis over 1940-2023.
The IDF for each location is calculated taking the closest MAR pixel to the center of the commune and its 5 closest neighbours (red points on the map below).
The values are computed as a weighted (by the distance) average of those selected pixels.
The GWL (Global Warming level) represents the Global Mean Surface Temperature anomaly with 1850-1899 as reference.
The used statistical law is a General Pareto Distribution, future IDFs are computed by adding 7% of intensity per degree of Global Warming
Reference: Brajkovic et al., 2025 (https://doi.org/10.1016/j.ejrh.2025.102399); contact : josip.brajkovic@uliege.be
Units: mm (in the table)
Montana coefficients: val[mm/h]=a*duration[minutes]^(-b)
Return level [mm] | [9 empty] | 95% confidence interval half width [mm]
Return period (years) | 1h | 3h | 6h | 12h | 24h | 48h | 72h | Montana a | Montana b | 1h | 3h | 6h | 12h | 24h | 48h | 72h
2 | 25.0761 | 38.5906 | 45.4829 | 50.9848 | 54.8965 | 63.9804 | 70.2161 | 422.8404 | 0.68702 | 1.3894 | 2.0689 | 2.4951 | 2.8678 | 2.9236 | 3.2077 | 3.2466
5 | 32.2139 | 48.421 | 58.2069 | 66.286 | 70.0846 | 80.5187 | 86.888 | 553.9164 | 0.69231 | 2.567 | 3.2861 | 4.336 | 5.4806 | 5.1606 | 5.582 | 5.6558
10 | 38.0758 | 55.9216 | 68.516 | 79.5284 | 82.5083 | 93.9207 | 100.4005 | 666.0062 | 0.69699 | 4.1345 | 4.6285 | 6.5665 | 9.0089 | 7.9181 | 8.5202 | 8.6202
20 | 44.3711 | 63.4787 | 79.4542 | 94.4102 | 95.8 | 108.1443 | 114.7478 | 790.5816 | 0.70207 | 6.4035 | 6.4195 | 9.7101 | 14.3767 | 11.9644 | 12.8183 | 12.912
25 | 46.4956 | 65.9239 | 83.1157 | 99.5837 | 100.2737 | 112.9065 | 119.5536 | 833.5623 | 0.70377 | 7.2971 | 7.096 | 10.9364 | 16.5638 | 13.5788 | 14.5268 | 14.6101
30 | 48.2682 | 67.9262 | 86.1597 | 103.9582 | 104.002 | 116.866 | 123.5502 | 869.7777 | 0.70518 | 8.0899 | 7.6853 | 12.0202 | 18.5344 | 15.0185 | 16.0475 | 16.1193
50 | 53.4174 | 73.558 | 94.9456 | 116.9591 | 114.8085 | 128.2965 | 135.0932 | 976.7462 | 0.7092 | 10.6267 | 9.5126 | 15.4672 | 25.0116 | 19.6612 | 20.9335 | 20.9589
100 | 60.8574 | 81.2517 | 107.4986 | 136.5042 | 130.3616 | 144.634 | 151.6076 | 1135.7712 | 0.71482 | 14.8737 | 12.4102 | 21.1775 | 36.3553 | 27.51 | 29.1399 | 29.0718
200 | 68.8572 | 89.0064 | 120.8193 | 158.499 | 147.0057 | 161.9793 | 169.1646 | 1312.3106 | 0.72057 | 20.1534 | 15.7931 | 28.1884 | 51.1827 | 37.3337 | 39.3331 | 39.1418