## GWL = 1 K
IDFs are calculated using the biad-adjusted Regional Climate model MAR3.14.0 forced by ERA5 (resolution of 5 km) reanalysis over 1940-2023.
The IDF for each location is calculated taking the closest MAR pixel to the center of the commune and its 5 closest neighbours (red points on the map below).
The values are computed as a weighted (by the distance) average of those selected pixels.
The GWL (Global Warming level) represents the Global Mean Surface Temperature anomaly with 1850-1899 as reference.
The used statistical law is a General Pareto Distribution, future IDFs are computed by adding 7% of intensity per degree of Global Warming
Reference: Brajkovic et al., 2025 (https://doi.org/10.1016/j.ejrh.2025.102399); contact : josip.brajkovic@uliege.be
Units: mm (in the table)
Montana coefficients: val[mm/h]=a*duration[minutes]^(-b)
Return level [mm] | [9 empty] | 95% confidence interval half width [mm]
Return period (years) | 1h | 3h | 6h | 12h | 24h | 48h | 72h | Montana a | Montana b | 1h | 3h | 6h | 12h | 24h | 48h | 72h
2 | 20.6972 | 31.6267 | 36.9316 | 39.9937 | 42.5568 | 48.9672 | 54.9236 | 365.9161 | 0.69847 | 1.1965 | 1.8056 | 1.9613 | 2.1121 | 2.1691 | 2.3508 | 2.4494
5 | 26.9532 | 39.7459 | 46.7087 | 50.996 | 53.683 | 61.1984 | 67.4015 | 506.8958 | 0.71421 | 2.2745 | 2.8123 | 3.1805 | 3.7771 | 3.6979 | 4.2263 | 4.192
10 | 32.2281 | 45.8825 | 54.2855 | 60.0977 | 62.54 | 71.3292 | 77.3732 | 642.4974 | 0.72907 | 3.7247 | 3.8795 | 4.5652 | 5.9158 | 5.4572 | 6.66 | 6.3548
20 | 38.0241 | 52.0162 | 62.0236 | 69.9305 | 71.797 | 82.2865 | 87.8314 | 810.2597 | 0.74598 | 5.8591 | 5.269 | 6.4548 | 9.0767 | 7.957 | 10.2807 | 9.4864
25 | 40.0096 | 53.9905 | 64.5499 | 73.2612 | 74.8654 | 86.001 | 91.3061 | 872.4805 | 0.75183 | 6.7103 | 5.787 | 7.1784 | 10.34 | 8.9397 | 11.732 | 10.7214
30 | 41.6776 | 55.6035 | 66.627 | 76.0448 | 77.4053 | 89.1067 | 94.1853 | 926.6902 | 0.75674 | 7.4699 | 6.2359 | 7.8127 | 11.4675 | 9.8109 | 13.0288 | 11.8166
50 | 46.579 | 60.1226 | 72.5094 | 84.1524 | 84.6817 | 98.1582 | 102.4488 | 1096.6083 | 0.77116 | 9.9271 | 7.6159 | 9.8 | 15.1096 | 12.5916 | 17.2251 | 15.3133
100 | 53.805 | 66.2553 | 80.643 | 95.9203 | 94.9457 | 111.3119 | 114.1425 | 1377.6013 | 0.79224 | 14.1203 | 9.7756 | 13.0054 | 21.2905 | 17.2117 | 24.3649 | 21.1243
200 | 61.7571 | 72.3902 | 88.9565 | 108.6359 | 105.6797 | 125.546 | 126.4176 | 1732.1714 | 0.81503 | 19.451 | 12.2646 | 16.8179 | 29.0699 | 22.8796 | 33.3753 | 28.2588

## GWL = 2 K
IDFs are calculated using the biad-adjusted Regional Climate model MAR3.14.0 forced by ERA5 (resolution of 5 km) reanalysis over 1940-2023.
The IDF for each location is calculated taking the closest MAR pixel to the center of the commune and its 5 closest neighbours (red points on the map below).
The values are computed as a weighted (by the distance) average of those selected pixels.
The GWL (Global Warming level) represents the Global Mean Surface Temperature anomaly with 1850-1899 as reference.
The used statistical law is a General Pareto Distribution, future IDFs are computed by adding 7% of intensity per degree of Global Warming
Reference: Brajkovic et al., 2025 (https://doi.org/10.1016/j.ejrh.2025.102399); contact : josip.brajkovic@uliege.be
Units: mm (in the table)
Montana coefficients: val[mm/h]=a*duration[minutes]^(-b)
Return level [mm] | [9 empty] | 95% confidence interval half width [mm]
Return period (years) | 1h | 3h | 6h | 12h | 24h | 48h | 72h | Montana a | Montana b | 1h | 3h | 6h | 12h | 24h | 48h | 72h
2 | 22.146 | 33.8406 | 39.5168 | 42.7933 | 45.5357 | 52.3949 | 58.7683 | 391.5301 | 0.69847 | 1.2803 | 1.932 | 2.0985 | 2.2599 | 2.321 | 2.5154 | 2.6208
5 | 28.8399 | 42.5281 | 49.9783 | 54.5657 | 57.4408 | 65.4823 | 72.1196 | 542.3785 | 0.71421 | 2.4337 | 3.0091 | 3.4031 | 4.0415 | 3.9568 | 4.5221 | 4.4854
10 | 34.484 | 49.0943 | 58.0855 | 64.3045 | 66.9178 | 76.3222 | 82.7894 | 687.4722 | 0.72907 | 3.9855 | 4.151 | 4.8848 | 6.3299 | 5.8392 | 7.1262 | 6.7997
20 | 40.6857 | 55.6574 | 66.3652 | 74.8256 | 76.8228 | 88.0465 | 93.9796 | 866.9775 | 0.74598 | 6.2693 | 5.6378 | 6.9066 | 9.7121 | 8.5139 | 11.0003 | 10.1504
25 | 42.8103 | 57.7698 | 69.0684 | 78.3895 | 80.106 | 92.0211 | 97.6976 | 933.5542 | 0.75183 | 7.18 | 6.1921 | 7.6809 | 11.0638 | 9.5655 | 12.5533 | 11.4719
30 | 44.595 | 59.4957 | 71.2908 | 81.3679 | 82.8237 | 95.3441 | 100.7782 | 991.5588 | 0.75674 | 7.9928 | 6.6724 | 8.3596 | 12.2702 | 10.4976 | 13.9409 | 12.6437
50 | 49.8395 | 64.3312 | 77.5851 | 90.0431 | 90.6095 | 105.0293 | 109.6202 | 1173.3708 | 0.77116 | 10.622 | 8.149 | 10.486 | 16.1673 | 13.473 | 18.4308 | 16.3852
100 | 57.5714 | 70.8932 | 86.288 | 102.6347 | 101.5919 | 119.1038 | 122.1324 | 1474.0333 | 0.79224 | 15.1087 | 10.4599 | 13.9158 | 22.7808 | 18.4165 | 26.0704 | 22.603
200 | 66.0801 | 77.4576 | 95.1834 | 116.2404 | 113.0773 | 134.3342 | 135.2669 | 1853.4235 | 0.81503 | 20.8126 | 13.1231 | 17.9951 | 31.1048 | 24.4812 | 35.7116 | 30.2369

## GWL = 3 K
IDFs are calculated using the biad-adjusted Regional Climate model MAR3.14.0 forced by ERA5 (resolution of 5 km) reanalysis over 1940-2023.
The IDF for each location is calculated taking the closest MAR pixel to the center of the commune and its 5 closest neighbours (red points on the map below).
The values are computed as a weighted (by the distance) average of those selected pixels.
The GWL (Global Warming level) represents the Global Mean Surface Temperature anomaly with 1850-1899 as reference.
The used statistical law is a General Pareto Distribution, future IDFs are computed by adding 7% of intensity per degree of Global Warming
Reference: Brajkovic et al., 2025 (https://doi.org/10.1016/j.ejrh.2025.102399); contact : josip.brajkovic@uliege.be
Units: mm (in the table)
Montana coefficients: val[mm/h]=a*duration[minutes]^(-b)
Return level [mm] | [9 empty] | 95% confidence interval half width [mm]
Return period (years) | 1h | 3h | 6h | 12h | 24h | 48h | 72h | Montana a | Montana b | 1h | 3h | 6h | 12h | 24h | 48h | 72h
2 | 23.5948 | 36.0544 | 42.102 | 45.5928 | 48.5147 | 55.8227 | 62.6129 | 417.1444 | 0.69847 | 1.364 | 2.0584 | 2.2358 | 2.4078 | 2.4728 | 2.68 | 2.7923
5 | 30.7266 | 45.3103 | 53.2479 | 58.1355 | 61.1986 | 69.7662 | 76.8378 | 577.8613 | 0.71421 | 2.5929 | 3.206 | 3.6258 | 4.3059 | 4.2156 | 4.818 | 4.7788
10 | 36.74 | 52.3061 | 61.8855 | 68.5114 | 71.2956 | 81.3152 | 88.2055 | 732.4475 | 0.72907 | 4.2462 | 4.4226 | 5.2044 | 6.744 | 6.2212 | 7.5924 | 7.2445
20 | 43.3474 | 59.2985 | 70.7069 | 79.7208 | 81.8486 | 93.8066 | 100.1279 | 923.6961 | 0.74598 | 6.6794 | 6.0066 | 7.3584 | 10.3474 | 9.0709 | 11.72 | 10.8145
25 | 45.611 | 61.5491 | 73.5869 | 83.5177 | 85.3466 | 98.0412 | 104.089 | 994.6279 | 0.75183 | 7.6497 | 6.5972 | 8.1834 | 11.7876 | 10.1913 | 13.3745 | 12.2224
30 | 47.5124 | 63.388 | 75.9547 | 86.6911 | 88.242 | 101.5816 | 107.3712 | 1056.4271 | 0.75674 | 8.5157 | 7.1089 | 8.9065 | 13.073 | 11.1844 | 14.8529 | 13.4709
50 | 53.1 | 68.5398 | 82.6607 | 95.9338 | 96.5372 | 111.9004 | 116.7916 | 1250.1334 | 0.77116 | 11.3169 | 8.6821 | 11.172 | 17.225 | 14.3544 | 19.6366 | 17.4571
100 | 61.3377 | 75.5311 | 91.933 | 109.3491 | 108.2381 | 126.8956 | 130.1224 | 1570.4654 | 0.79224 | 16.0971 | 11.1442 | 14.8262 | 24.2711 | 19.6213 | 27.7759 | 24.0818
200 | 70.4031 | 82.5249 | 101.4104 | 123.8449 | 120.4749 | 143.1225 | 144.1161 | 1974.6757 | 0.81503 | 22.1741 | 13.9816 | 19.1724 | 33.1397 | 26.0828 | 38.0478 | 32.2151

## GWL = 4 K
IDFs are calculated using the biad-adjusted Regional Climate model MAR3.14.0 forced by ERA5 (resolution of 5 km) reanalysis over 1940-2023.
The IDF for each location is calculated taking the closest MAR pixel to the center of the commune and its 5 closest neighbours (red points on the map below).
The values are computed as a weighted (by the distance) average of those selected pixels.
The GWL (Global Warming level) represents the Global Mean Surface Temperature anomaly with 1850-1899 as reference.
The used statistical law is a General Pareto Distribution, future IDFs are computed by adding 7% of intensity per degree of Global Warming
Reference: Brajkovic et al., 2025 (https://doi.org/10.1016/j.ejrh.2025.102399); contact : josip.brajkovic@uliege.be
Units: mm (in the table)
Montana coefficients: val[mm/h]=a*duration[minutes]^(-b)
Return level [mm] | [9 empty] | 95% confidence interval half width [mm]
Return period (years) | 1h | 3h | 6h | 12h | 24h | 48h | 72h | Montana a | Montana b | 1h | 3h | 6h | 12h | 24h | 48h | 72h
2 | 25.0437 | 38.2683 | 44.6872 | 48.3924 | 51.4937 | 59.2504 | 66.4576 | 442.7577 | 0.69847 | 1.4478 | 2.1848 | 2.3731 | 2.5556 | 2.6247 | 2.8445 | 2.9638
5 | 32.6134 | 48.0925 | 56.5175 | 61.7052 | 64.9564 | 74.0501 | 81.5559 | 613.3441 | 0.71421 | 2.7521 | 3.4028 | 3.8484 | 4.5703 | 4.4745 | 5.1138 | 5.0723
10 | 38.996 | 55.5179 | 65.6854 | 72.7182 | 75.6734 | 86.3083 | 93.6216 | 777.4219 | 0.72907 | 4.5069 | 4.6941 | 5.5239 | 7.1581 | 6.6032 | 8.0586 | 7.6893
20 | 46.0091 | 62.9397 | 75.0485 | 84.6159 | 86.8744 | 99.5666 | 106.2761 | 980.4143 | 0.74598 | 7.0895 | 6.3755 | 7.8103 | 10.9828 | 9.6279 | 12.4396 | 11.4785
25 | 48.4116 | 65.3285 | 78.1053 | 88.646 | 90.5872 | 104.0613 | 110.4804 | 1055.7015 | 0.75183 | 8.1194 | 7.0023 | 8.6859 | 12.5114 | 10.817 | 14.1958 | 12.9728
30 | 50.4298 | 67.2802 | 80.6186 | 92.0142 | 93.6604 | 107.8191 | 113.9642 | 1121.2953 | 0.75674 | 9.0386 | 7.5454 | 9.4534 | 13.8757 | 11.8711 | 15.7649 | 14.298
50 | 56.3605 | 72.7484 | 87.7364 | 101.8245 | 102.4649 | 118.7714 | 123.963 | 1326.896 | 0.77116 | 12.0118 | 9.2152 | 11.858 | 18.2826 | 15.2358 | 20.8423 | 18.529
100 | 65.1041 | 80.169 | 97.578 | 116.0635 | 114.8843 | 134.6874 | 138.1124 | 1666.8975 | 0.79224 | 17.0855 | 11.8285 | 15.7366 | 25.7615 | 20.8262 | 29.4815 | 25.5605
200 | 74.7261 | 87.5922 | 107.6373 | 131.4495 | 127.8725 | 151.9107 | 152.9653 | 2095.9278 | 0.81503 | 23.5357 | 14.8402 | 20.3496 | 35.1746 | 27.6843 | 40.3841 | 34.1932