## GWL = 1 K
IDFs are calculated using the biad-adjusted Regional Climate model MAR3.14.0 forced by ERA5 (resolution of 5 km) reanalysis over 1940-2023.
The IDF for each location is calculated taking the closest MAR pixel to the center of the commune and its 5 closest neighbours (red points on the map below).
The values are computed as a weighted (by the distance) average of those selected pixels.
The GWL (Global Warming level) represents the Global Mean Surface Temperature anomaly with 1850-1899 as reference.
The used statistical law is a General Pareto Distribution, future IDFs are computed by adding 7% of intensity per degree of Global Warming
Reference: Brajkovic et al., 2025 (https://doi.org/10.1016/j.ejrh.2025.102399); contact : josip.brajkovic@uliege.be
Units: mm (in the table)
Montana coefficients: val[mm/h]=a*duration[minutes]^(-b)
Return level [mm] | [9 empty] | 95% confidence interval half width [mm]
Return period (years) | 1h | 3h | 6h | 12h | 24h | 48h | 72h | Montana a | Montana b | 1h | 3h | 6h | 12h | 24h | 48h | 72h
2 | 20.4165 | 31.6421 | 35.784 | 38.0577 | 39.4758 | 46.2718 | 52.7453 | 369.2389 | 0.70351 | 1.13 | 1.7486 | 1.9022 | 1.9524 | 1.9301 | 2.1544 | 2.3413
5 | 26.3111 | 40.076 | 45.4651 | 48.4503 | 49.7468 | 57.8071 | 64.9365 | 491.5414 | 0.71174 | 2.0662 | 2.7707 | 3.2228 | 3.6434 | 3.5561 | 4.0775 | 4.1907
10 | 31.2599 | 46.559 | 53.2462 | 57.3476 | 58.4217 | 67.7726 | 75.0322 | 602.6882 | 0.71988 | 3.2483 | 3.8324 | 4.7421 | 5.7997 | 5.5824 | 6.6091 | 6.5455
20 | 36.675 | 53.1322 | 61.4475 | 67.2525 | 67.9679 | 78.9506 | 85.951 | 733.038 | 0.72923 | 4.9542 | 5.2203 | 6.8432 | 9.0143 | 8.6018 | 10.4413 | 10.0105
25 | 38.5247 | 55.2678 | 64.1812 | 70.6745 | 71.2414 | 82.831 | 89.6525 | 779.6476 | 0.73246 | 5.6297 | 5.7425 | 7.6573 | 10.3139 | 9.8225 | 12.0008 | 11.3937
30 | 40.0763 | 57.0197 | 66.4496 | 73.56 | 73.9924 | 86.1099 | 92.7473 | 819.5671 | 0.73517 | 6.2311 | 6.1975 | 8.3753 | 11.4812 | 10.9186 | 13.4051 | 12.6279
50 | 44.6251 | 61.9624 | 72.9766 | 82.0943 | 82.0828 | 95.8425 | 101.7676 | 940.912 | 0.74308 | 8.1684 | 7.61 | 10.6511 | 15.2987 | 14.4989 | 18.0166 | 16.6145
100 | 51.3018 | 68.7507 | 82.253 | 94.8172 | 94.0264 | 110.4392 | 114.8775 | 1130.7316 | 0.75454 | 11.4531 | 9.8589 | 14.4028 | 21.929 | 20.6954 | 26.0766 | 23.3828
200 | 58.6098 | 75.6339 | 92.0394 | 108.9967 | 107.1905 | 126.8153 | 129.0675 | 1354.5999 | 0.76675 | 15.599 | 12.4999 | 18.9859 | 30.5135 | 28.6733 | 36.5808 | 31.9112

## GWL = 2 K
IDFs are calculated using the biad-adjusted Regional Climate model MAR3.14.0 forced by ERA5 (resolution of 5 km) reanalysis over 1940-2023.
The IDF for each location is calculated taking the closest MAR pixel to the center of the commune and its 5 closest neighbours (red points on the map below).
The values are computed as a weighted (by the distance) average of those selected pixels.
The GWL (Global Warming level) represents the Global Mean Surface Temperature anomaly with 1850-1899 as reference.
The used statistical law is a General Pareto Distribution, future IDFs are computed by adding 7% of intensity per degree of Global Warming
Reference: Brajkovic et al., 2025 (https://doi.org/10.1016/j.ejrh.2025.102399); contact : josip.brajkovic@uliege.be
Units: mm (in the table)
Montana coefficients: val[mm/h]=a*duration[minutes]^(-b)
Return level [mm] | [9 empty] | 95% confidence interval half width [mm]
Return period (years) | 1h | 3h | 6h | 12h | 24h | 48h | 72h | Montana a | Montana b | 1h | 3h | 6h | 12h | 24h | 48h | 72h
2 | 21.8456 | 33.857 | 38.2889 | 40.7217 | 42.2391 | 49.5108 | 56.4375 | 395.0854 | 0.70351 | 1.2091 | 1.871 | 2.0354 | 2.0891 | 2.0653 | 2.3052 | 2.5052
5 | 28.1529 | 42.8813 | 48.6477 | 51.8418 | 53.2291 | 61.8536 | 69.482 | 525.9494 | 0.71174 | 2.2108 | 2.9647 | 3.4484 | 3.8985 | 3.8051 | 4.3629 | 4.4841
10 | 33.4481 | 49.8181 | 56.9735 | 61.3619 | 62.5113 | 72.5167 | 80.2845 | 644.8765 | 0.71988 | 3.4756 | 4.1007 | 5.0741 | 6.2057 | 5.9732 | 7.0717 | 7.0037
20 | 39.2422 | 56.8515 | 65.7488 | 71.9601 | 72.7256 | 84.4771 | 91.9676 | 784.3499 | 0.72923 | 5.301 | 5.5857 | 7.3222 | 9.6453 | 9.204 | 11.1722 | 10.7113
25 | 41.2214 | 59.1365 | 68.6739 | 75.6217 | 76.2283 | 88.6292 | 95.9282 | 834.2228 | 0.73246 | 6.0238 | 6.1445 | 8.1933 | 11.0358 | 10.5101 | 12.8408 | 12.1913
30 | 42.8817 | 61.0111 | 71.1011 | 78.7092 | 79.1719 | 92.1376 | 99.2396 | 876.9376 | 0.73517 | 6.6673 | 6.6313 | 8.9616 | 12.2848 | 11.6829 | 14.3435 | 13.5119
50 | 47.7489 | 66.2998 | 78.085 | 87.8409 | 87.8286 | 102.5515 | 108.8913 | 1006.7758 | 0.74308 | 8.7402 | 8.1427 | 11.3966 | 16.3696 | 15.5138 | 19.2778 | 17.7775
100 | 54.8929 | 73.5632 | 88.0107 | 101.4544 | 100.6083 | 118.1699 | 122.9189 | 1209.883 | 0.75454 | 12.2548 | 10.549 | 15.411 | 23.464 | 22.144 | 27.9019 | 25.0196
200 | 62.7125 | 80.9283 | 98.4821 | 116.6264 | 114.6939 | 135.6924 | 138.1022 | 1449.4219 | 0.76675 | 16.6909 | 13.3749 | 20.3149 | 32.6495 | 30.6804 | 39.1414 | 34.1449

## GWL = 3 K
IDFs are calculated using the biad-adjusted Regional Climate model MAR3.14.0 forced by ERA5 (resolution of 5 km) reanalysis over 1940-2023.
The IDF for each location is calculated taking the closest MAR pixel to the center of the commune and its 5 closest neighbours (red points on the map below).
The values are computed as a weighted (by the distance) average of those selected pixels.
The GWL (Global Warming level) represents the Global Mean Surface Temperature anomaly with 1850-1899 as reference.
The used statistical law is a General Pareto Distribution, future IDFs are computed by adding 7% of intensity per degree of Global Warming
Reference: Brajkovic et al., 2025 (https://doi.org/10.1016/j.ejrh.2025.102399); contact : josip.brajkovic@uliege.be
Units: mm (in the table)
Montana coefficients: val[mm/h]=a*duration[minutes]^(-b)
Return level [mm] | [9 empty] | 95% confidence interval half width [mm]
Return period (years) | 1h | 3h | 6h | 12h | 24h | 48h | 72h | Montana a | Montana b | 1h | 3h | 6h | 12h | 24h | 48h | 72h
2 | 23.2748 | 36.072 | 40.7938 | 43.3857 | 45.0024 | 52.7499 | 60.1297 | 420.9324 | 0.70351 | 1.2882 | 1.9934 | 2.1685 | 2.2258 | 2.2004 | 2.456 | 2.6691
5 | 29.9947 | 45.6866 | 51.8302 | 55.2333 | 56.7113 | 65.9001 | 74.0276 | 560.3576 | 0.71174 | 2.3555 | 3.1586 | 3.674 | 4.1535 | 4.054 | 4.6483 | 4.7774
10 | 35.6363 | 53.0772 | 60.7007 | 65.3763 | 66.6008 | 77.2607 | 85.5367 | 687.0643 | 0.71988 | 3.703 | 4.3689 | 5.406 | 6.6117 | 6.364 | 7.5344 | 7.4619
20 | 41.8094 | 60.5707 | 70.0501 | 76.6678 | 77.4834 | 90.0037 | 97.9842 | 835.6624 | 0.72923 | 5.6478 | 5.9511 | 7.8012 | 10.2764 | 9.8061 | 11.9031 | 11.412
25 | 43.9181 | 63.0052 | 73.1665 | 80.5689 | 81.2152 | 94.4274 | 102.2039 | 888.7983 | 0.73246 | 6.4179 | 6.5465 | 8.7293 | 11.7578 | 11.1977 | 13.6809 | 12.9888
30 | 45.687 | 65.0025 | 75.7526 | 83.8584 | 84.3513 | 98.1653 | 105.7319 | 934.3074 | 0.73517 | 7.1034 | 7.0652 | 9.5478 | 13.0885 | 12.4472 | 15.2818 | 14.3959
50 | 50.8726 | 70.6372 | 83.1933 | 93.5875 | 93.5744 | 109.2604 | 116.015 | 1072.6397 | 0.74308 | 9.312 | 8.6754 | 12.1422 | 17.4405 | 16.5288 | 20.5389 | 18.9405
100 | 58.4841 | 78.3758 | 93.7684 | 108.0916 | 107.1901 | 125.9007 | 130.9604 | 1289.0343 | 0.75454 | 13.0566 | 11.2391 | 16.4191 | 24.999 | 23.5927 | 29.7273 | 26.6564
200 | 66.8152 | 86.2227 | 104.9249 | 124.2562 | 122.1972 | 144.5695 | 147.1369 | 1544.2439 | 0.76675 | 17.7828 | 14.2499 | 21.6439 | 34.7854 | 32.6875 | 41.7021 | 36.3787

## GWL = 4 K
IDFs are calculated using the biad-adjusted Regional Climate model MAR3.14.0 forced by ERA5 (resolution of 5 km) reanalysis over 1940-2023.
The IDF for each location is calculated taking the closest MAR pixel to the center of the commune and its 5 closest neighbours (red points on the map below).
The values are computed as a weighted (by the distance) average of those selected pixels.
The GWL (Global Warming level) represents the Global Mean Surface Temperature anomaly with 1850-1899 as reference.
The used statistical law is a General Pareto Distribution, future IDFs are computed by adding 7% of intensity per degree of Global Warming
Reference: Brajkovic et al., 2025 (https://doi.org/10.1016/j.ejrh.2025.102399); contact : josip.brajkovic@uliege.be
Units: mm (in the table)
Montana coefficients: val[mm/h]=a*duration[minutes]^(-b)
Return level [mm] | [9 empty] | 95% confidence interval half width [mm]
Return period (years) | 1h | 3h | 6h | 12h | 24h | 48h | 72h | Montana a | Montana b | 1h | 3h | 6h | 12h | 24h | 48h | 72h
2 | 24.7039 | 38.2869 | 43.2986 | 46.0498 | 47.7657 | 55.9889 | 63.8218 | 446.7776 | 0.70351 | 1.3673 | 2.1158 | 2.3017 | 2.3624 | 2.3355 | 2.6069 | 2.833
5 | 31.8365 | 48.492 | 55.0128 | 58.6248 | 60.1936 | 69.9466 | 78.5731 | 594.7657 | 0.71174 | 2.5001 | 3.3526 | 3.8996 | 4.4086 | 4.3029 | 4.9338 | 5.0708
10 | 37.8245 | 56.3364 | 64.4279 | 69.3906 | 70.6903 | 82.0048 | 90.789 | 729.2523 | 0.71988 | 3.9304 | 4.6372 | 5.738 | 7.0176 | 6.7547 | 7.997 | 7.9201
20 | 44.3767 | 64.29 | 74.3514 | 81.3755 | 82.2411 | 95.5302 | 104.0007 | 886.9751 | 0.72923 | 5.9946 | 6.3165 | 8.2803 | 10.9074 | 10.4082 | 12.634 | 12.1127
25 | 46.6148 | 66.874 | 77.6592 | 85.5162 | 86.2021 | 100.2256 | 108.4796 | 943.3737 | 0.73246 | 6.812 | 6.9485 | 9.2653 | 12.4798 | 11.8853 | 14.5209 | 13.7864
30 | 48.4924 | 68.9938 | 80.404 | 89.0076 | 89.5308 | 104.193 | 112.2242 | 991.6772 | 0.73517 | 7.5396 | 7.499 | 10.1341 | 13.8922 | 13.2116 | 16.2202 | 15.2798
50 | 53.9964 | 74.9745 | 88.3017 | 99.3341 | 99.3202 | 115.9694 | 123.1388 | 1138.5027 | 0.74308 | 9.8838 | 9.2081 | 12.8878 | 18.5114 | 17.5437 | 21.8001 | 20.1035
100 | 62.0752 | 83.1883 | 99.5261 | 114.7288 | 113.772 | 133.6314 | 139.0018 | 1368.1856 | 0.75454 | 13.8583 | 11.9292 | 17.4273 | 26.5341 | 25.0414 | 31.5527 | 28.2932
200 | 70.9179 | 91.5171 | 111.3677 | 131.886 | 129.7006 | 153.4466 | 156.1716 | 1639.0658 | 0.76675 | 18.8747 | 15.1249 | 22.9729 | 36.9214 | 34.6946 | 44.2627 | 38.6125