## GWL = 1 K
IDFs are calculated using the biad-adjusted Regional Climate model MAR3.14.0 forced by ERA5 (resolution of 5 km) reanalysis over 1940-2023.
The IDF for each location is calculated taking the closest MAR pixel to the center of the commune and its 5 closest neighbours (red points on the map below).
The values are computed as a weighted (by the distance) average of those selected pixels.
The GWL (Global Warming level) represents the Global Mean Surface Temperature anomaly with 1850-1899 as reference.
The used statistical law is a General Pareto Distribution, future IDFs are computed by adding 7% of intensity per degree of Global Warming
Reference: Brajkovic et al., 2025 (https://doi.org/10.1016/j.ejrh.2025.102399); contact : josip.brajkovic@uliege.be
Units: mm (in the table)
Montana coefficients: val[mm/h]=a*duration[minutes]^(-b)
Return level [mm] | [9 empty] | 95% confidence interval half width [mm]
Return period (years) | 1h | 3h | 6h | 12h | 24h | 48h | 72h | Montana a | Montana b | 1h | 3h | 6h | 12h | 24h | 48h | 72h
2 | 17.9797 | 27.8971 | 32.0993 | 34.8103 | 36.4427 | 42.209 | 48.2428 | 314.5307 | 0.69553 | 0.99082 | 1.6796 | 1.8127 | 1.9305 | 1.9168 | 2.184 | 2.323
5 | 22.9667 | 35.9003 | 41.3331 | 44.9085 | 46.4431 | 53.9014 | 60.1248 | 396.9184 | 0.69238 | 1.7054 | 2.8075 | 3.1096 | 3.4997 | 3.4106 | 4.1579 | 4.0292
10 | 26.9201 | 42.2326 | 48.7461 | 53.334 | 54.6746 | 64.0167 | 69.7027 | 459.9794 | 0.68954 | 2.611 | 4.1273 | 4.6853 | 5.5624 | 5.3187 | 6.9086 | 6.2519
20 | 31.0378 | 48.8172 | 56.5501 | 62.5108 | 63.5394 | 75.3885 | 79.8238 | 523.5917 | 0.68641 | 3.8957 | 5.9501 | 6.9109 | 8.6579 | 8.1857 | 11.1886 | 9.5458
25 | 32.3997 | 50.9927 | 59.1492 | 65.637 | 66.5376 | 79.3439 | 83.2033 | 544.1715 | 0.68534 | 4.3951 | 6.6525 | 7.7787 | 9.9052 | 9.3424 | 12.9494 | 10.8569
30 | 33.5258 | 52.7908 | 61.3051 | 68.2565 | 69.0421 | 82.6896 | 86.0098 | 561.0193 | 0.68445 | 4.8353 | 7.2699 | 8.5454 | 11.0224 | 10.3786 | 14.5414 | 12.0235
50 | 36.747 | 57.9296 | 67.5036 | 75.9223 | 76.3318 | 92.6401 | 94.0959 | 608.3633 | 0.68185 | 6.2267 | 9.2154 | 10.9801 | 14.6534 | 13.7445 | 19.8015 | 15.7679
100 | 41.2781 | 65.1481 | 76.3013 | 87.1437 | 86.907 | 107.6233 | 105.6156 | 672.87 | 0.67812 | 8.5046 | 12.3886 | 15.0001 | 20.8803 | 19.5027 | 29.0824 | 22.0407
200 | 46.0022 | 72.6616 | 85.5669 | 99.3948 | 98.3378 | 124.5246 | 117.8025 | 737.5708 | 0.67416 | 11.2604 | 16.2193 | 19.9128 | 28.813 | 26.8062 | 41.3008 | 29.8074

## GWL = 2 K
IDFs are calculated using the biad-adjusted Regional Climate model MAR3.14.0 forced by ERA5 (resolution of 5 km) reanalysis over 1940-2023.
The IDF for each location is calculated taking the closest MAR pixel to the center of the commune and its 5 closest neighbours (red points on the map below).
The values are computed as a weighted (by the distance) average of those selected pixels.
The GWL (Global Warming level) represents the Global Mean Surface Temperature anomaly with 1850-1899 as reference.
The used statistical law is a General Pareto Distribution, future IDFs are computed by adding 7% of intensity per degree of Global Warming
Reference: Brajkovic et al., 2025 (https://doi.org/10.1016/j.ejrh.2025.102399); contact : josip.brajkovic@uliege.be
Units: mm (in the table)
Montana coefficients: val[mm/h]=a*duration[minutes]^(-b)
Return level [mm] | [9 empty] | 95% confidence interval half width [mm]
Return period (years) | 1h | 3h | 6h | 12h | 24h | 48h | 72h | Montana a | Montana b | 1h | 3h | 6h | 12h | 24h | 48h | 72h
2 | 19.2383 | 29.8498 | 34.3463 | 37.247 | 38.9937 | 45.1636 | 51.6198 | 336.5479 | 0.69553 | 1.0602 | 1.7972 | 1.9396 | 2.0657 | 2.051 | 2.3369 | 2.4856
5 | 24.5744 | 38.4133 | 44.2264 | 48.0521 | 49.6941 | 57.6745 | 64.3336 | 424.703 | 0.69238 | 1.8247 | 3.004 | 3.3272 | 3.7446 | 3.6493 | 4.4489 | 4.3112
10 | 28.8046 | 45.1889 | 52.1583 | 57.0674 | 58.5019 | 68.4979 | 74.5819 | 492.1794 | 0.68955 | 2.7938 | 4.4162 | 5.0133 | 5.9518 | 5.691 | 7.3922 | 6.6895
20 | 33.2104 | 52.2344 | 60.5086 | 66.8865 | 67.9872 | 80.6657 | 85.4115 | 560.2433 | 0.68641 | 4.1684 | 6.3666 | 7.3946 | 9.2639 | 8.7587 | 11.9718 | 10.214
25 | 34.6676 | 54.5622 | 63.2896 | 70.2315 | 71.1953 | 84.898 | 89.0275 | 582.2637 | 0.68534 | 4.7028 | 7.1181 | 8.3232 | 10.5985 | 9.9964 | 13.8559 | 11.6169
30 | 35.8726 | 56.4862 | 65.5964 | 73.0345 | 73.875 | 88.4778 | 92.0305 | 600.2908 | 0.68445 | 5.1737 | 7.7788 | 9.1435 | 11.794 | 11.1051 | 15.5593 | 12.8652
50 | 39.3193 | 61.9847 | 72.2289 | 81.2369 | 81.6751 | 99.1249 | 100.6826 | 650.9482 | 0.68185 | 6.6625 | 9.8604 | 11.7487 | 15.6792 | 14.7067 | 21.1876 | 16.8717
100 | 44.1676 | 69.7084 | 81.6424 | 93.2438 | 92.9904 | 115.1569 | 113.0087 | 719.9702 | 0.67812 | 9.0999 | 13.2559 | 16.0501 | 22.3419 | 20.8678 | 31.1182 | 23.5835
200 | 49.2224 | 77.7479 | 91.5566 | 106.3525 | 105.2214 | 133.2413 | 126.0487 | 789.2009 | 0.67416 | 12.0486 | 17.3546 | 21.3067 | 30.8299 | 28.6827 | 44.1918 | 31.894

## GWL = 3 K
IDFs are calculated using the biad-adjusted Regional Climate model MAR3.14.0 forced by ERA5 (resolution of 5 km) reanalysis over 1940-2023.
The IDF for each location is calculated taking the closest MAR pixel to the center of the commune and its 5 closest neighbours (red points on the map below).
The values are computed as a weighted (by the distance) average of those selected pixels.
The GWL (Global Warming level) represents the Global Mean Surface Temperature anomaly with 1850-1899 as reference.
The used statistical law is a General Pareto Distribution, future IDFs are computed by adding 7% of intensity per degree of Global Warming
Reference: Brajkovic et al., 2025 (https://doi.org/10.1016/j.ejrh.2025.102399); contact : josip.brajkovic@uliege.be
Units: mm (in the table)
Montana coefficients: val[mm/h]=a*duration[minutes]^(-b)
Return level [mm] | [9 empty] | 95% confidence interval half width [mm]
Return period (years) | 1h | 3h | 6h | 12h | 24h | 48h | 72h | Montana a | Montana b | 1h | 3h | 6h | 12h | 24h | 48h | 72h
2 | 20.4968 | 31.8026 | 36.5932 | 39.6837 | 41.5447 | 48.1183 | 54.9968 | 358.5653 | 0.69553 | 1.1295 | 1.9147 | 2.0665 | 2.2008 | 2.1852 | 2.4898 | 2.6482
5 | 26.1821 | 40.9263 | 47.1197 | 51.1957 | 52.9452 | 61.4476 | 68.5423 | 452.4855 | 0.69238 | 1.9441 | 3.2005 | 3.5449 | 3.9896 | 3.8881 | 4.74 | 4.5933
10 | 30.689 | 48.1452 | 55.5705 | 60.8008 | 62.3291 | 72.9791 | 79.4611 | 524.3784 | 0.68955 | 2.9765 | 4.7051 | 5.3413 | 6.3412 | 6.0634 | 7.8758 | 7.1271
20 | 35.3831 | 55.6516 | 64.4671 | 71.2623 | 72.435 | 85.9429 | 90.9991 | 596.8949 | 0.68641 | 4.4411 | 6.7831 | 7.8784 | 9.87 | 9.3317 | 12.7551 | 10.8822
25 | 36.9356 | 58.1317 | 67.4301 | 74.8261 | 75.8529 | 90.4521 | 94.8517 | 620.356 | 0.68534 | 5.0104 | 7.5838 | 8.8677 | 11.2919 | 10.6504 | 14.7624 | 12.3769
30 | 38.2194 | 60.1815 | 69.8878 | 77.8125 | 78.708 | 94.2661 | 98.0512 | 639.5615 | 0.68445 | 5.5122 | 8.2877 | 9.7417 | 12.5655 | 11.8316 | 16.5772 | 13.7068
50 | 41.8915 | 66.0398 | 76.9541 | 86.5514 | 87.0183 | 105.6097 | 107.2693 | 693.5318 | 0.68185 | 7.0984 | 10.5055 | 12.5173 | 16.7049 | 15.6688 | 22.5737 | 17.9754
100 | 47.057 | 74.2688 | 86.9835 | 99.3438 | 99.0739 | 122.6905 | 120.4018 | 767.0712 | 0.67812 | 9.6952 | 14.1231 | 17.1001 | 23.8035 | 22.233 | 33.154 | 25.1264
200 | 52.4425 | 82.8342 | 97.5463 | 113.3101 | 112.1051 | 141.958 | 134.2949 | 840.8311 | 0.67416 | 12.8368 | 18.49 | 22.7006 | 32.8468 | 30.5591 | 47.0829 | 33.9805

## GWL = 4 K
IDFs are calculated using the biad-adjusted Regional Climate model MAR3.14.0 forced by ERA5 (resolution of 5 km) reanalysis over 1940-2023.
The IDF for each location is calculated taking the closest MAR pixel to the center of the commune and its 5 closest neighbours (red points on the map below).
The values are computed as a weighted (by the distance) average of those selected pixels.
The GWL (Global Warming level) represents the Global Mean Surface Temperature anomaly with 1850-1899 as reference.
The used statistical law is a General Pareto Distribution, future IDFs are computed by adding 7% of intensity per degree of Global Warming
Reference: Brajkovic et al., 2025 (https://doi.org/10.1016/j.ejrh.2025.102399); contact : josip.brajkovic@uliege.be
Units: mm (in the table)
Montana coefficients: val[mm/h]=a*duration[minutes]^(-b)
Return level [mm] | [9 empty] | 95% confidence interval half width [mm]
Return period (years) | 1h | 3h | 6h | 12h | 24h | 48h | 72h | Montana a | Montana b | 1h | 3h | 6h | 12h | 24h | 48h | 72h
2 | 21.7554 | 33.7554 | 38.8402 | 42.1204 | 44.0956 | 51.0729 | 58.3738 | 380.5815 | 0.69553 | 1.1989 | 2.0323 | 2.1934 | 2.336 | 2.3194 | 2.6427 | 2.8108
5 | 27.7898 | 43.4394 | 50.013 | 54.3393 | 56.1962 | 65.2207 | 72.7511 | 480.2708 | 0.69238 | 2.0635 | 3.3971 | 3.7626 | 4.2346 | 4.1268 | 5.031 | 4.8753
10 | 32.5734 | 51.1014 | 58.9827 | 64.5341 | 66.1563 | 77.4602 | 84.3402 | 556.5772 | 0.68955 | 3.1593 | 4.994 | 5.6693 | 6.7306 | 6.4357 | 8.3594 | 7.5648
20 | 37.5557 | 59.0689 | 68.4256 | 75.638 | 76.8827 | 91.2201 | 96.5868 | 633.5466 | 0.68641 | 4.7138 | 7.1996 | 8.3621 | 10.476 | 9.9047 | 13.5383 | 11.5504
25 | 39.2036 | 61.7012 | 71.5705 | 79.4207 | 80.5105 | 96.0061 | 100.676 | 658.4474 | 0.68534 | 5.3181 | 8.0495 | 9.4122 | 11.9853 | 11.3044 | 15.6688 | 13.1368
30 | 40.5663 | 63.8769 | 74.1791 | 82.5904 | 83.5409 | 100.0544 | 104.0719 | 678.8334 | 0.68445 | 5.8507 | 8.7966 | 10.3399 | 13.3371 | 12.5581 | 17.5951 | 14.5485
50 | 44.4638 | 70.0949 | 81.6794 | 91.866 | 92.3615 | 112.0945 | 113.8561 | 736.1186 | 0.68185 | 7.5343 | 11.1506 | 13.2859 | 17.7307 | 16.6309 | 23.9598 | 19.0792
100 | 49.9465 | 78.8292 | 92.3246 | 105.4439 | 105.1574 | 130.2241 | 127.7949 | 814.1723 | 0.67812 | 10.2905 | 14.9903 | 18.1501 | 25.2651 | 23.5982 | 35.1897 | 26.6692
200 | 55.6627 | 87.9205 | 103.5359 | 120.2677 | 118.9887 | 150.6748 | 142.541 | 892.4612 | 0.67416 | 13.6251 | 19.6253 | 24.0945 | 34.8637 | 32.4355 | 49.9739 | 36.067