## GWL = 1 K
IDFs are calculated using the biad-adjusted Regional Climate model MAR3.14.0 forced by ERA5 (resolution of 5 km) reanalysis over 1940-2023.
The IDF for each location is calculated taking the closest MAR pixel to the center of the commune and its 5 closest neighbours (red points on the map below).
The values are computed as a weighted (by the distance) average of those selected pixels.
The GWL (Global Warming level) represents the Global Mean Surface Temperature anomaly with 1850-1899 as reference.
The used statistical law is a General Pareto Distribution, future IDFs are computed by adding 7% of intensity per degree of Global Warming
Reference: Brajkovic et al., 2025 (https://doi.org/10.1016/j.ejrh.2025.102399); contact : josip.brajkovic@uliege.be
Units: mm (in the table)
Montana coefficients: val[mm/h]=a*duration[minutes]^(-b)
Return level [mm] | [9 empty] | 95% confidence interval half width [mm]
Return period (years) | 1h | 3h | 6h | 12h | 24h | 48h | 72h | Montana a | Montana b | 1h | 3h | 6h | 12h | 24h | 48h | 72h
2 | 19.8359 | 29.9086 | 34.9222 | 38.0683 | 39.355 | 46.3174 | 52.4249 | 360.1177 | 0.70518 | 1.0373 | 1.5222 | 1.7415 | 1.879 | 1.8848 | 2.095 | 2.2135
5 | 25.1309 | 37.4713 | 43.6098 | 47.7809 | 49.3715 | 57.0741 | 63.6825 | 467.9469 | 0.71154 | 1.8242 | 2.4478 | 2.7947 | 3.3006 | 3.4961 | 3.6361 | 3.7775
10 | 29.416 | 43.3201 | 50.3406 | 55.7229 | 57.8958 | 65.7642 | 72.6735 | 559.616 | 0.71702 | 2.8078 | 3.4564 | 3.9468 | 5.0501 | 5.5818 | 5.5437 | 5.6843
20 | 33.9596 | 49.2826 | 57.2119 | 64.2198 | 67.3362 | 74.966 | 82.0987 | 661.0569 | 0.72292 | 4.2008 | 4.8075 | 5.492 | 7.585 | 8.7198 | 8.3223 | 8.4174
25 | 35.4801 | 51.2269 | 59.4544 | 67.0802 | 70.5868 | 78.0427 | 85.2292 | 695.9714 | 0.7249 | 4.7442 | 5.3216 | 6.0801 | 8.5897 | 9.9916 | 9.4242 | 9.491
30 | 36.744 | 52.8246 | 61.2977 | 69.4642 | 73.3234 | 80.5995 | 87.8229 | 725.3626 | 0.72654 | 5.2244 | 5.7713 | 6.5945 | 9.4837 | 11.1345 | 10.4041 | 10.4417
50 | 40.3916 | 57.345 | 66.5164 | 76.3759 | 81.3964 | 87.9741 | 95.2658 | 812.0514 | 0.73124 | 6.7509 | 7.1764 | 8.202 | 12.3569 | 14.8732 | 13.5483 | 13.4716
100 | 45.603 | 63.585 | 73.7268 | 86.3297 | 93.3769 | 98.5009 | 105.7951 | 940.6909 | 0.73788 | 9.2781 | 9.4347 | 10.7858 | 17.1954 | 21.3602 | 18.8201 | 18.4939
200 | 51.1342 | 69.9504 | 81.0889 | 96.9919 | 106.6597 | 109.6638 | 116.8451 | 1083.3439 | 0.74477 | 12.3798 | 12.1122 | 13.8491 | 23.2361 | 29.74 | 25.3598 | 24.6465

## GWL = 2 K
IDFs are calculated using the biad-adjusted Regional Climate model MAR3.14.0 forced by ERA5 (resolution of 5 km) reanalysis over 1940-2023.
The IDF for each location is calculated taking the closest MAR pixel to the center of the commune and its 5 closest neighbours (red points on the map below).
The values are computed as a weighted (by the distance) average of those selected pixels.
The GWL (Global Warming level) represents the Global Mean Surface Temperature anomaly with 1850-1899 as reference.
The used statistical law is a General Pareto Distribution, future IDFs are computed by adding 7% of intensity per degree of Global Warming
Reference: Brajkovic et al., 2025 (https://doi.org/10.1016/j.ejrh.2025.102399); contact : josip.brajkovic@uliege.be
Units: mm (in the table)
Montana coefficients: val[mm/h]=a*duration[minutes]^(-b)
Return level [mm] | [9 empty] | 95% confidence interval half width [mm]
Return period (years) | 1h | 3h | 6h | 12h | 24h | 48h | 72h | Montana a | Montana b | 1h | 3h | 6h | 12h | 24h | 48h | 72h
2 | 21.2244 | 32.0023 | 37.3667 | 40.7331 | 42.1099 | 49.5596 | 56.0946 | 385.3257 | 0.70518 | 1.1099 | 1.6288 | 1.8634 | 2.0106 | 2.0168 | 2.2417 | 2.3684
5 | 26.89 | 40.0943 | 46.6624 | 51.1256 | 52.8276 | 61.0693 | 68.1403 | 500.7041 | 0.71154 | 1.9519 | 2.6191 | 2.9903 | 3.5316 | 3.7408 | 3.8906 | 4.0419
10 | 31.4752 | 46.3525 | 53.8644 | 59.6235 | 61.9486 | 70.3677 | 77.7606 | 598.7892 | 0.71702 | 3.0043 | 3.6983 | 4.2231 | 5.4036 | 5.9726 | 5.9317 | 6.0822
20 | 36.3368 | 52.7324 | 61.2167 | 68.7152 | 72.0498 | 80.2136 | 87.8456 | 707.3301 | 0.72292 | 4.4949 | 5.1441 | 5.8764 | 8.116 | 9.3301 | 8.9049 | 9.0066
25 | 37.9637 | 54.8128 | 63.6162 | 71.7758 | 75.5278 | 83.5057 | 91.1953 | 744.6892 | 0.7249 | 5.0763 | 5.6942 | 6.5057 | 9.191 | 10.691 | 10.0839 | 10.1553
30 | 39.3161 | 56.5223 | 65.5886 | 74.3267 | 78.4561 | 86.2414 | 93.9705 | 776.1379 | 0.72654 | 5.5901 | 6.1753 | 7.0562 | 10.1475 | 11.914 | 11.1324 | 11.1727
50 | 43.219 | 61.3592 | 71.1726 | 81.7222 | 87.0942 | 94.1323 | 101.9344 | 868.8954 | 0.73124 | 7.2235 | 7.6787 | 8.7762 | 13.2219 | 15.9143 | 14.4967 | 14.4146
100 | 48.7952 | 68.0359 | 78.8877 | 92.3727 | 99.9133 | 105.3959 | 113.2008 | 1006.5392 | 0.73788 | 9.9275 | 10.0951 | 11.5408 | 18.3991 | 22.8554 | 20.1375 | 19.7885
200 | 54.7136 | 74.8469 | 86.7652 | 103.7813 | 114.1259 | 117.3403 | 125.0243 | 1159.178 | 0.74477 | 13.2464 | 12.96 | 14.8186 | 24.8627 | 31.8218 | 27.135 | 26.3717

## GWL = 3 K
IDFs are calculated using the biad-adjusted Regional Climate model MAR3.14.0 forced by ERA5 (resolution of 5 km) reanalysis over 1940-2023.
The IDF for each location is calculated taking the closest MAR pixel to the center of the commune and its 5 closest neighbours (red points on the map below).
The values are computed as a weighted (by the distance) average of those selected pixels.
The GWL (Global Warming level) represents the Global Mean Surface Temperature anomaly with 1850-1899 as reference.
The used statistical law is a General Pareto Distribution, future IDFs are computed by adding 7% of intensity per degree of Global Warming
Reference: Brajkovic et al., 2025 (https://doi.org/10.1016/j.ejrh.2025.102399); contact : josip.brajkovic@uliege.be
Units: mm (in the table)
Montana coefficients: val[mm/h]=a*duration[minutes]^(-b)
Return level [mm] | [9 empty] | 95% confidence interval half width [mm]
Return period (years) | 1h | 3h | 6h | 12h | 24h | 48h | 72h | Montana a | Montana b | 1h | 3h | 6h | 12h | 24h | 48h | 72h
2 | 22.613 | 34.0959 | 39.8113 | 43.3979 | 44.8647 | 52.8018 | 59.7643 | 410.5342 | 0.70518 | 1.1826 | 1.7353 | 1.9853 | 2.1421 | 2.1487 | 2.3883 | 2.5234
5 | 28.6492 | 42.7173 | 49.7151 | 54.4703 | 56.2836 | 65.0644 | 72.598 | 533.4605 | 0.71154 | 2.0796 | 2.7905 | 3.186 | 3.7627 | 3.9855 | 4.1452 | 4.3064
10 | 33.5343 | 49.3849 | 57.3883 | 63.5241 | 66.0013 | 74.9712 | 82.8478 | 637.9624 | 0.71702 | 3.2009 | 3.9403 | 4.4994 | 5.7571 | 6.3633 | 6.3198 | 6.4801
20 | 38.714 | 56.1822 | 65.2215 | 73.2106 | 76.7633 | 85.4612 | 93.5925 | 753.6048 | 0.72292 | 4.7889 | 5.4806 | 6.2609 | 8.6469 | 9.9405 | 9.4875 | 9.5958
25 | 40.4473 | 58.3987 | 67.778 | 76.4714 | 80.4689 | 88.9687 | 97.1613 | 793.4068 | 0.7249 | 5.4084 | 6.0667 | 6.9313 | 9.7923 | 11.3904 | 10.7436 | 10.8197
30 | 41.8882 | 60.22 | 69.8794 | 79.1892 | 83.5887 | 91.8834 | 100.1182 | 826.9134 | 0.72654 | 5.9559 | 6.5793 | 7.5178 | 10.8114 | 12.6934 | 11.8607 | 11.9036
50 | 46.0464 | 65.3733 | 75.8287 | 87.0685 | 92.7919 | 100.2904 | 108.603 | 925.7391 | 0.73124 | 7.6961 | 8.1811 | 9.3503 | 14.0869 | 16.9554 | 15.4451 | 15.3576
100 | 51.9874 | 72.4869 | 84.0485 | 98.4158 | 106.4497 | 112.291 | 120.6065 | 1072.3876 | 0.73788 | 10.577 | 10.7555 | 12.2958 | 19.6028 | 24.3506 | 21.4549 | 21.083
200 | 58.293 | 79.7434 | 92.4414 | 110.5708 | 121.5921 | 125.0167 | 133.2034 | 1235.0124 | 0.74477 | 14.113 | 13.8079 | 15.788 | 26.4892 | 33.9036 | 28.9102 | 28.097

## GWL = 4 K
IDFs are calculated using the biad-adjusted Regional Climate model MAR3.14.0 forced by ERA5 (resolution of 5 km) reanalysis over 1940-2023.
The IDF for each location is calculated taking the closest MAR pixel to the center of the commune and its 5 closest neighbours (red points on the map below).
The values are computed as a weighted (by the distance) average of those selected pixels.
The GWL (Global Warming level) represents the Global Mean Surface Temperature anomaly with 1850-1899 as reference.
The used statistical law is a General Pareto Distribution, future IDFs are computed by adding 7% of intensity per degree of Global Warming
Reference: Brajkovic et al., 2025 (https://doi.org/10.1016/j.ejrh.2025.102399); contact : josip.brajkovic@uliege.be
Units: mm (in the table)
Montana coefficients: val[mm/h]=a*duration[minutes]^(-b)
Return level [mm] | [9 empty] | 95% confidence interval half width [mm]
Return period (years) | 1h | 3h | 6h | 12h | 24h | 48h | 72h | Montana a | Montana b | 1h | 3h | 6h | 12h | 24h | 48h | 72h
2 | 24.0015 | 36.1895 | 42.2558 | 46.0626 | 47.6196 | 56.044 | 63.4341 | 435.742 | 0.70518 | 1.2552 | 1.8419 | 2.1072 | 2.2736 | 2.2807 | 2.535 | 2.6783
5 | 30.4084 | 45.3403 | 52.7678 | 57.8149 | 59.7396 | 69.0596 | 77.0558 | 566.217 | 0.71154 | 2.2073 | 2.9618 | 3.3816 | 3.9937 | 4.2302 | 4.3997 | 4.5708
10 | 35.5934 | 52.4173 | 60.9121 | 67.4247 | 70.054 | 79.5747 | 87.9349 | 677.1356 | 0.71702 | 3.3974 | 4.1822 | 4.7757 | 6.1106 | 6.754 | 6.7078 | 6.878
20 | 41.0911 | 59.632 | 69.2264 | 77.706 | 81.4769 | 90.7088 | 99.3394 | 799.8778 | 0.72292 | 5.083 | 5.8171 | 6.6453 | 9.1779 | 10.5509 | 10.07 | 10.185
25 | 42.9309 | 61.9845 | 71.9398 | 81.167 | 85.41 | 94.4317 | 103.1274 | 842.1254 | 0.7249 | 5.7405 | 6.4392 | 7.3569 | 10.3936 | 12.0898 | 11.4033 | 11.4841
30 | 44.4602 | 63.9177 | 74.1703 | 84.0517 | 88.7213 | 97.5254 | 106.2658 | 877.6888 | 0.72654 | 6.3216 | 6.9833 | 7.9794 | 11.4752 | 13.4728 | 12.589 | 12.6345
50 | 48.8739 | 69.3875 | 80.4849 | 92.4149 | 98.4897 | 106.4486 | 115.2716 | 982.5828 | 0.73124 | 8.1686 | 8.6834 | 9.9244 | 14.9519 | 17.9965 | 16.3935 | 16.3006
100 | 55.1796 | 76.9378 | 89.2094 | 104.4589 | 112.9861 | 119.1861 | 128.0121 | 1138.2354 | 0.73788 | 11.2265 | 11.4159 | 13.0508 | 20.8065 | 25.8459 | 22.7723 | 22.3776
200 | 61.8724 | 84.64 | 98.1176 | 117.3602 | 129.0583 | 132.6932 | 141.3826 | 1310.8465 | 0.74477 | 14.9796 | 14.6557 | 16.7574 | 28.1157 | 35.9854 | 30.6854 | 29.8222