## GWL = 1 K
IDFs are calculated using the biad-adjusted Regional Climate model MAR3.14.0 forced by ERA5 (resolution of 5 km) reanalysis over 1940-2023.
The IDF for each location is calculated taking the closest MAR pixel to the center of the commune and its 5 closest neighbours (red points on the map below).
The values are computed as a weighted (by the distance) average of those selected pixels.
The GWL (Global Warming level) represents the Global Mean Surface Temperature anomaly with 1850-1899 as reference.
The used statistical law is a General Pareto Distribution, future IDFs are computed by adding 7% of intensity per degree of Global Warming
Reference: Brajkovic et al., 2025 (https://doi.org/10.1016/j.ejrh.2025.102399); contact : josip.brajkovic@uliege.be
Units: mm (in the table)
Montana coefficients: val[mm/h]=a*duration[minutes]^(-b)
Return level [mm] | [9 empty] | 95% confidence interval half width [mm]
Return period (years) | 1h | 3h | 6h | 12h | 24h | 48h | 72h | Montana a | Montana b | 1h | 3h | 6h | 12h | 24h | 48h | 72h
2 | 17.0377 | 25.935 | 30.7535 | 32.9238 | 33.9085 | 40.7331 | 46.194 | 300.8683 | 0.69823 | 0.90666 | 1.2917 | 1.6211 | 1.7024 | 1.6461 | 1.8306 | 1.9179
5 | 21.7127 | 32.373 | 38.9914 | 42.1624 | 42.9133 | 50.2563 | 55.9299 | 392.153 | 0.70414 | 1.6303 | 2.1344 | 2.7574 | 3.3406 | 3.2407 | 3.2612 | 3.2298
10 | 25.5588 | 37.387 | 45.6274 | 50.3532 | 50.9235 | 58.118 | 63.6558 | 468.6474 | 0.70825 | 2.5524 | 3.1375 | 4.0674 | 5.5566 | 5.423 | 5.0714 | 4.8036
20 | 29.6974 | 42.5334 | 52.6336 | 59.7488 | 60.139 | 66.5961 | 71.7071 | 552.1259 | 0.71211 | 3.8778 | 4.5304 | 5.8752 | 8.9569 | 8.827 | 7.7291 | 7.0354
25 | 31.0963 | 44.2197 | 54.9713 | 63.0584 | 63.3913 | 69.4646 | 74.3706 | 580.5743 | 0.71331 | 4.3999 | 5.0673 | 6.5749 | 10.3534 | 10.2368 | 8.7886 | 7.9071
30 | 32.2644 | 45.6085 | 56.912 | 65.8731 | 66.1597 | 71.8606 | 76.5733 | 604.4101 | 0.71427 | 4.8633 | 5.539 | 7.1915 | 11.6167 | 11.5164 | 9.7334 | 8.6772
50 | 35.6625 | 49.554 | 62.4994 | 74.3229 | 74.4829 | 78.833 | 82.8737 | 674.1187 | 0.71687 | 6.3485 | 7.0224 | 9.1449 | 15.801 | 15.776 | 12.7811 | 11.1209
100 | 40.5865 | 55.0407 | 70.4484 | 87.2445 | 87.244 | 88.9373 | 91.7354 | 775.935 | 0.7202 | 8.8434 | 9.4299 | 12.3621 | 23.2305 | 23.3949 | 17.9425 | 15.1432
200 | 45.9014 | 60.6894 | 78.8423 | 102.0671 | 101.9264 | 99.8357 | 100.971 | 886.6037 | 0.7233 | 11.9595 | 12.3145 | 16.2893 | 33.0991 | 33.5855 | 24.4251 | 20.031

## GWL = 2 K
IDFs are calculated using the biad-adjusted Regional Climate model MAR3.14.0 forced by ERA5 (resolution of 5 km) reanalysis over 1940-2023.
The IDF for each location is calculated taking the closest MAR pixel to the center of the commune and its 5 closest neighbours (red points on the map below).
The values are computed as a weighted (by the distance) average of those selected pixels.
The GWL (Global Warming level) represents the Global Mean Surface Temperature anomaly with 1850-1899 as reference.
The used statistical law is a General Pareto Distribution, future IDFs are computed by adding 7% of intensity per degree of Global Warming
Reference: Brajkovic et al., 2025 (https://doi.org/10.1016/j.ejrh.2025.102399); contact : josip.brajkovic@uliege.be
Units: mm (in the table)
Montana coefficients: val[mm/h]=a*duration[minutes]^(-b)
Return level [mm] | [9 empty] | 95% confidence interval half width [mm]
Return period (years) | 1h | 3h | 6h | 12h | 24h | 48h | 72h | Montana a | Montana b | 1h | 3h | 6h | 12h | 24h | 48h | 72h
2 | 18.2303 | 27.7504 | 32.9062 | 35.2284 | 36.2821 | 43.5844 | 49.4275 | 321.9291 | 0.69823 | 0.97012 | 1.3821 | 1.7346 | 1.8216 | 1.7614 | 1.9587 | 2.0521
5 | 23.2326 | 34.6391 | 41.7208 | 45.1137 | 45.9172 | 53.7742 | 59.845 | 419.6039 | 0.70414 | 1.7444 | 2.2838 | 2.9504 | 3.5744 | 3.4676 | 3.4895 | 3.4559
10 | 27.3479 | 40.004 | 48.8214 | 53.8779 | 54.4882 | 62.1863 | 68.1117 | 501.4534 | 0.70825 | 2.7311 | 3.3571 | 4.3521 | 5.9455 | 5.8026 | 5.4264 | 5.1398
20 | 31.7762 | 45.5107 | 56.318 | 63.9312 | 64.3487 | 71.2579 | 76.7266 | 590.7747 | 0.71211 | 4.1493 | 4.8475 | 6.2865 | 9.5839 | 9.4449 | 8.2702 | 7.5279
25 | 33.273 | 47.3151 | 58.8193 | 67.4724 | 67.8286 | 74.3271 | 79.5766 | 621.2145 | 0.71331 | 4.7079 | 5.422 | 7.0351 | 11.0781 | 10.9534 | 9.4038 | 8.4606
30 | 34.5229 | 48.8011 | 60.8958 | 70.4843 | 70.7909 | 76.8908 | 81.9334 | 646.7188 | 0.71427 | 5.2038 | 5.9268 | 7.695 | 12.4299 | 12.3225 | 10.4147 | 9.2846
50 | 38.1589 | 53.0228 | 66.8743 | 79.5255 | 79.6967 | 84.3513 | 88.6748 | 721.3066 | 0.71687 | 6.7929 | 7.514 | 9.785 | 16.9071 | 16.8803 | 13.6757 | 11.8993
100 | 43.4276 | 58.8936 | 75.3797 | 93.3516 | 93.3511 | 95.1629 | 98.1569 | 830.2502 | 0.7202 | 9.4624 | 10.09 | 13.2274 | 24.8566 | 25.0325 | 19.1985 | 16.2032
200 | 49.1145 | 64.9376 | 84.3613 | 109.2118 | 109.0613 | 106.8242 | 108.039 | 948.6659 | 0.7233 | 12.7967 | 13.1765 | 17.4296 | 35.416 | 35.9365 | 26.1349 | 21.4332

## GWL = 3 K
IDFs are calculated using the biad-adjusted Regional Climate model MAR3.14.0 forced by ERA5 (resolution of 5 km) reanalysis over 1940-2023.
The IDF for each location is calculated taking the closest MAR pixel to the center of the commune and its 5 closest neighbours (red points on the map below).
The values are computed as a weighted (by the distance) average of those selected pixels.
The GWL (Global Warming level) represents the Global Mean Surface Temperature anomaly with 1850-1899 as reference.
The used statistical law is a General Pareto Distribution, future IDFs are computed by adding 7% of intensity per degree of Global Warming
Reference: Brajkovic et al., 2025 (https://doi.org/10.1016/j.ejrh.2025.102399); contact : josip.brajkovic@uliege.be
Units: mm (in the table)
Montana coefficients: val[mm/h]=a*duration[minutes]^(-b)
Return level [mm] | [9 empty] | 95% confidence interval half width [mm]
Return period (years) | 1h | 3h | 6h | 12h | 24h | 48h | 72h | Montana a | Montana b | 1h | 3h | 6h | 12h | 24h | 48h | 72h
2 | 19.4229 | 29.5659 | 35.059 | 37.5331 | 38.6557 | 46.4358 | 52.6611 | 342.99 | 0.69823 | 1.0336 | 1.4726 | 1.8481 | 1.9407 | 1.8766 | 2.0868 | 2.1864
5 | 24.7525 | 36.9052 | 44.4502 | 48.0651 | 48.9211 | 57.2921 | 63.7601 | 447.0539 | 0.70414 | 1.8585 | 2.4332 | 3.1434 | 3.8083 | 3.6944 | 3.7178 | 3.6819
10 | 29.137 | 42.6211 | 52.0153 | 57.4026 | 58.0528 | 66.2546 | 72.5676 | 534.2588 | 0.70825 | 2.9098 | 3.5767 | 4.6368 | 6.3345 | 6.1823 | 5.7814 | 5.4761
20 | 33.8551 | 48.4881 | 60.0023 | 68.1136 | 68.5584 | 75.9196 | 81.7461 | 629.4235 | 0.71211 | 4.4207 | 5.1646 | 6.6978 | 10.2109 | 10.0628 | 8.8112 | 8.0204
25 | 35.4498 | 50.4104 | 62.6673 | 71.8865 | 72.266 | 79.1896 | 84.7825 | 661.8547 | 0.71331 | 5.0159 | 5.7767 | 7.4953 | 11.8028 | 11.6699 | 10.019 | 9.0141
30 | 36.7814 | 51.9937 | 64.8796 | 75.0954 | 75.4221 | 81.9211 | 87.2936 | 689.0275 | 0.71427 | 5.5442 | 6.3145 | 8.1984 | 13.2431 | 13.1287 | 11.0961 | 9.892
50 | 40.6553 | 56.4915 | 71.2493 | 84.7281 | 84.9105 | 89.8696 | 94.476 | 768.4952 | 0.71687 | 7.2373 | 8.0056 | 10.4252 | 18.0132 | 17.9846 | 14.5704 | 12.6778
100 | 46.2686 | 62.7464 | 80.3111 | 99.4587 | 99.4582 | 101.3885 | 104.5783 | 884.5656 | 0.7202 | 10.0815 | 10.7501 | 14.0927 | 26.4828 | 26.6702 | 20.4544 | 17.2632
200 | 52.3276 | 69.1859 | 89.8802 | 116.3565 | 116.1961 | 113.8127 | 115.107 | 1010.7282 | 0.7233 | 13.6339 | 14.0385 | 18.5698 | 37.733 | 38.2875 | 27.8446 | 22.8353

## GWL = 4 K
IDFs are calculated using the biad-adjusted Regional Climate model MAR3.14.0 forced by ERA5 (resolution of 5 km) reanalysis over 1940-2023.
The IDF for each location is calculated taking the closest MAR pixel to the center of the commune and its 5 closest neighbours (red points on the map below).
The values are computed as a weighted (by the distance) average of those selected pixels.
The GWL (Global Warming level) represents the Global Mean Surface Temperature anomaly with 1850-1899 as reference.
The used statistical law is a General Pareto Distribution, future IDFs are computed by adding 7% of intensity per degree of Global Warming
Reference: Brajkovic et al., 2025 (https://doi.org/10.1016/j.ejrh.2025.102399); contact : josip.brajkovic@uliege.be
Units: mm (in the table)
Montana coefficients: val[mm/h]=a*duration[minutes]^(-b)
Return level [mm] | [9 empty] | 95% confidence interval half width [mm]
Return period (years) | 1h | 3h | 6h | 12h | 24h | 48h | 72h | Montana a | Montana b | 1h | 3h | 6h | 12h | 24h | 48h | 72h
2 | 20.6156 | 31.3813 | 37.2117 | 39.8378 | 41.0293 | 49.2871 | 55.8947 | 364.0509 | 0.69823 | 1.0971 | 1.563 | 1.9615 | 2.0599 | 1.9918 | 2.215 | 2.3206
5 | 26.2724 | 39.1713 | 47.1796 | 51.0165 | 51.9251 | 60.8101 | 67.6752 | 474.505 | 0.70414 | 1.9726 | 2.5826 | 3.3365 | 4.0421 | 3.9213 | 3.9461 | 3.908
10 | 30.9261 | 45.2382 | 55.2092 | 60.9274 | 61.6175 | 70.3228 | 77.0235 | 567.0642 | 0.70825 | 3.0884 | 3.7963 | 4.9215 | 6.7235 | 6.5619 | 6.1364 | 5.8123
20 | 35.9339 | 51.4654 | 63.6867 | 72.296 | 72.7681 | 80.5813 | 86.7656 | 668.0724 | 0.71211 | 4.6922 | 5.4818 | 7.109 | 10.8378 | 10.6807 | 9.3522 | 8.5129
25 | 37.6265 | 53.5058 | 66.5153 | 76.3006 | 76.7034 | 84.0521 | 89.9885 | 702.4948 | 0.71331 | 5.3239 | 6.1315 | 7.9556 | 12.5276 | 12.3865 | 10.6342 | 9.5676
30 | 39.0399 | 55.1863 | 68.8635 | 79.7065 | 80.0533 | 86.9513 | 92.6537 | 731.3362 | 0.71427 | 5.8846 | 6.7022 | 8.7018 | 14.0562 | 13.9348 | 11.7774 | 10.4994
50 | 43.1516 | 59.9603 | 75.6242 | 89.9307 | 90.1243 | 95.3879 | 100.2772 | 815.6836 | 0.71687 | 7.6817 | 8.4971 | 11.0653 | 19.1193 | 19.0889 | 15.4651 | 13.4563
100 | 49.1097 | 66.5992 | 85.2425 | 105.5658 | 105.5653 | 107.6141 | 110.9998 | 938.8809 | 0.7202 | 10.7005 | 11.4102 | 14.9581 | 28.1089 | 28.3078 | 21.7104 | 18.3232
200 | 55.5407 | 73.4341 | 95.3992 | 123.5012 | 123.3309 | 120.8012 | 122.1749 | 1072.7905 | 0.7233 | 14.471 | 14.9005 | 19.7101 | 40.0499 | 40.6385 | 29.5544 | 24.2375