## GWL = 1 K
IDFs are calculated using the biad-adjusted Regional Climate model MAR3.14.0 forced by ERA5 (resolution of 5 km) reanalysis over 1940-2023.
The IDF for each location is calculated taking the closest MAR pixel to the center of the commune and its 5 closest neighbours (red points on the map below).
The values are computed as a weighted (by the distance) average of those selected pixels.
The GWL (Global Warming level) represents the Global Mean Surface Temperature anomaly with 1850-1899 as reference.
The used statistical law is a General Pareto Distribution, future IDFs are computed by adding 7% of intensity per degree of Global Warming
Reference: Brajkovic et al., 2025 (https://doi.org/10.1016/j.ejrh.2025.102399); contact : josip.brajkovic@uliege.be
Units: mm (in the table)
Montana coefficients: val[mm/h]=a*duration[minutes]^(-b)
Return level [mm] | [9 empty] | 95% confidence interval half width [mm]
Return period (years) | 1h | 3h | 6h | 12h | 24h | 48h | 72h | Montana a | Montana b | 1h | 3h | 6h | 12h | 24h | 48h | 72h
2 | 19.0131 | 30.0841 | 35.7982 | 40.0716 | 41.6718 | 48.2527 | 53.8429 | 303.829 | 0.67327 | 0.99776 | 1.6784 | 1.9213 | 2.1505 | 2.0833 | 2.237 | 2.3262
5 | 24.1273 | 37.8498 | 45.527 | 51.0141 | 52.3078 | 59.5498 | 65.5934 | 388.8852 | 0.67552 | 1.7598 | 2.7181 | 3.2608 | 3.685 | 3.556 | 3.7703 | 3.9282
10 | 28.2865 | 43.8514 | 53.2739 | 59.7714 | 60.7876 | 68.4622 | 74.8871 | 461.9491 | 0.67896 | 2.7146 | 3.8945 | 4.8753 | 5.5404 | 5.3582 | 5.6726 | 5.8915
20 | 32.7147 | 49.9735 | 61.3744 | 68.9659 | 69.6621 | 77.7065 | 84.5459 | 543.3892 | 0.6834 | 4.0731 | 5.4871 | 7.1349 | 8.1954 | 7.9838 | 8.4312 | 8.6976
25 | 34.2004 | 51.9717 | 64.0606 | 72.0227 | 72.6063 | 80.7557 | 87.7356 | 571.5369 | 0.68499 | 4.6047 | 6.0941 | 8.0111 | 9.2385 | 9.0235 | 9.5175 | 9.7955
30 | 35.4369 | 53.6146 | 66.2846 | 74.5563 | 75.0443 | 83.2742 | 90.3715 | 595.2731 | 0.68635 | 5.075 | 6.6251 | 8.7833 | 10.1624 | 9.9468 | 10.4795 | 10.7658
50 | 39.0121 | 58.2692 | 72.6586 | 81.8311 | 82.0336 | 90.4632 | 97.9012 | 665.4824 | 0.69036 | 6.5732 | 8.285 | 11.2255 | 13.1078 | 12.9004 | 13.5416 | 13.8451
100 | 44.1365 | 64.7126 | 81.6571 | 92.1326 | 91.9039 | 100.5407 | 108.469 | 770.1438 | 0.69625 | 9.0619 | 10.9572 | 15.231 | 17.9939 | 17.8181 | 18.5972 | 18.9111
200 | 49.595 | 71.314 | 91.0781 | 102.9536 | 102.2399 | 111.006 | 119.4564 | 886.7573 | 0.70257 | 12.1275 | 14.1381 | 20.0914 | 23.9844 | 23.8596 | 24.7508 | 25.0605

## GWL = 2 K
IDFs are calculated using the biad-adjusted Regional Climate model MAR3.14.0 forced by ERA5 (resolution of 5 km) reanalysis over 1940-2023.
The IDF for each location is calculated taking the closest MAR pixel to the center of the commune and its 5 closest neighbours (red points on the map below).
The values are computed as a weighted (by the distance) average of those selected pixels.
The GWL (Global Warming level) represents the Global Mean Surface Temperature anomaly with 1850-1899 as reference.
The used statistical law is a General Pareto Distribution, future IDFs are computed by adding 7% of intensity per degree of Global Warming
Reference: Brajkovic et al., 2025 (https://doi.org/10.1016/j.ejrh.2025.102399); contact : josip.brajkovic@uliege.be
Units: mm (in the table)
Montana coefficients: val[mm/h]=a*duration[minutes]^(-b)
Return level [mm] | [9 empty] | 95% confidence interval half width [mm]
Return period (years) | 1h | 3h | 6h | 12h | 24h | 48h | 72h | Montana a | Montana b | 1h | 3h | 6h | 12h | 24h | 48h | 72h
2 | 20.3441 | 32.19 | 38.3041 | 42.8766 | 44.5888 | 51.6304 | 57.612 | 325.0973 | 0.67327 | 1.0676 | 1.7959 | 2.0558 | 2.301 | 2.2291 | 2.3936 | 2.489
5 | 25.8162 | 40.4993 | 48.7139 | 54.5851 | 55.9694 | 63.7183 | 70.1849 | 416.1074 | 0.67552 | 1.883 | 2.9083 | 3.489 | 3.943 | 3.805 | 4.0342 | 4.2031
10 | 30.2666 | 46.921 | 57.003 | 63.9553 | 65.0428 | 73.2545 | 80.1292 | 494.2865 | 0.67896 | 2.9046 | 4.1671 | 5.2166 | 5.9282 | 5.7332 | 6.0697 | 6.3039
20 | 35.0047 | 53.4716 | 65.6706 | 73.7935 | 74.5385 | 83.1459 | 90.4642 | 581.4266 | 0.6834 | 4.3582 | 5.8712 | 7.6343 | 8.7691 | 8.5426 | 9.0214 | 9.3064
25 | 36.5944 | 55.6097 | 68.5449 | 77.0643 | 77.6888 | 86.4086 | 93.8771 | 611.5446 | 0.68499 | 4.927 | 6.5207 | 8.5719 | 9.8852 | 9.6551 | 10.1837 | 10.4812
30 | 37.9174 | 57.3677 | 70.9245 | 79.7752 | 80.2974 | 89.1034 | 96.6975 | 636.9424 | 0.68635 | 5.4302 | 7.0889 | 9.3981 | 10.8737 | 10.6431 | 11.2131 | 11.5194
50 | 41.7429 | 62.348 | 77.7447 | 87.5593 | 87.7759 | 96.7956 | 104.7542 | 712.0657 | 0.69036 | 7.0333 | 8.865 | 12.0112 | 14.0253 | 13.8034 | 14.4895 | 14.8143
100 | 47.2261 | 69.2424 | 87.373 | 98.5819 | 98.3371 | 107.5785 | 116.0618 | 824.0539 | 0.69625 | 9.6963 | 11.7242 | 16.2972 | 19.2535 | 19.0654 | 19.899 | 20.2349
200 | 53.0666 | 76.306 | 97.4536 | 110.1604 | 109.3967 | 118.7764 | 127.8183 | 948.8303 | 0.70257 | 12.9764 | 15.1277 | 21.4978 | 25.6633 | 25.5297 | 26.4834 | 26.8147

## GWL = 3 K
IDFs are calculated using the biad-adjusted Regional Climate model MAR3.14.0 forced by ERA5 (resolution of 5 km) reanalysis over 1940-2023.
The IDF for each location is calculated taking the closest MAR pixel to the center of the commune and its 5 closest neighbours (red points on the map below).
The values are computed as a weighted (by the distance) average of those selected pixels.
The GWL (Global Warming level) represents the Global Mean Surface Temperature anomaly with 1850-1899 as reference.
The used statistical law is a General Pareto Distribution, future IDFs are computed by adding 7% of intensity per degree of Global Warming
Reference: Brajkovic et al., 2025 (https://doi.org/10.1016/j.ejrh.2025.102399); contact : josip.brajkovic@uliege.be
Units: mm (in the table)
Montana coefficients: val[mm/h]=a*duration[minutes]^(-b)
Return level [mm] | [9 empty] | 95% confidence interval half width [mm]
Return period (years) | 1h | 3h | 6h | 12h | 24h | 48h | 72h | Montana a | Montana b | 1h | 3h | 6h | 12h | 24h | 48h | 72h
2 | 21.675 | 34.2958 | 40.8099 | 45.6816 | 47.5058 | 55.008 | 61.381 | 346.3652 | 0.67327 | 1.1374 | 1.9134 | 2.1902 | 2.4515 | 2.3749 | 2.5502 | 2.6518
5 | 27.5051 | 43.1487 | 51.9007 | 58.1561 | 59.6309 | 67.8868 | 74.7765 | 443.3286 | 0.67552 | 2.0062 | 3.0986 | 3.7173 | 4.2009 | 4.0539 | 4.2982 | 4.4781
10 | 32.2466 | 49.9906 | 60.7322 | 68.1393 | 69.2979 | 78.0469 | 85.3713 | 526.6231 | 0.67896 | 3.0946 | 4.4397 | 5.5579 | 6.316 | 6.1083 | 6.4668 | 6.7163
20 | 37.2948 | 56.9697 | 69.9669 | 78.6211 | 79.4148 | 88.5854 | 96.3824 | 619.4639 | 0.6834 | 4.6433 | 6.2553 | 8.1338 | 9.3428 | 9.1015 | 9.6116 | 9.9152
25 | 38.9885 | 59.2477 | 73.0291 | 82.1059 | 82.7712 | 92.0615 | 100.0186 | 651.5519 | 0.68499 | 5.2493 | 6.9473 | 9.1327 | 10.5318 | 10.2868 | 10.8499 | 11.1669
30 | 40.398 | 61.1207 | 75.5644 | 84.9941 | 85.5505 | 94.9326 | 103.0235 | 678.6113 | 0.68635 | 5.7855 | 7.5527 | 10.0129 | 11.5851 | 11.3394 | 11.9466 | 12.273
50 | 44.4737 | 66.4268 | 82.8309 | 93.2874 | 93.5183 | 103.1281 | 111.6073 | 758.6498 | 0.69036 | 7.4934 | 9.4449 | 12.797 | 14.9429 | 14.7064 | 15.4374 | 15.7835
100 | 50.3157 | 73.7723 | 93.089 | 105.0312 | 104.7704 | 114.6164 | 123.6547 | 877.964 | 0.69625 | 10.3306 | 12.4912 | 17.3633 | 20.5131 | 20.3127 | 21.2008 | 21.5587
200 | 56.5383 | 81.298 | 103.829 | 117.3672 | 116.5535 | 126.5468 | 136.1803 | 1010.9033 | 0.70257 | 13.8254 | 16.1174 | 22.9042 | 27.3422 | 27.1999 | 28.216 | 28.569

## GWL = 4 K
IDFs are calculated using the biad-adjusted Regional Climate model MAR3.14.0 forced by ERA5 (resolution of 5 km) reanalysis over 1940-2023.
The IDF for each location is calculated taking the closest MAR pixel to the center of the commune and its 5 closest neighbours (red points on the map below).
The values are computed as a weighted (by the distance) average of those selected pixels.
The GWL (Global Warming level) represents the Global Mean Surface Temperature anomaly with 1850-1899 as reference.
The used statistical law is a General Pareto Distribution, future IDFs are computed by adding 7% of intensity per degree of Global Warming
Reference: Brajkovic et al., 2025 (https://doi.org/10.1016/j.ejrh.2025.102399); contact : josip.brajkovic@uliege.be
Units: mm (in the table)
Montana coefficients: val[mm/h]=a*duration[minutes]^(-b)
Return level [mm] | [9 empty] | 95% confidence interval half width [mm]
Return period (years) | 1h | 3h | 6h | 12h | 24h | 48h | 72h | Montana a | Montana b | 1h | 3h | 6h | 12h | 24h | 48h | 72h
2 | 23.0059 | 36.4017 | 43.3158 | 48.4866 | 50.4228 | 58.3857 | 65.15 | 367.6331 | 0.67327 | 1.2073 | 2.0309 | 2.3247 | 2.6021 | 2.5208 | 2.7068 | 2.8147
5 | 29.194 | 45.7982 | 55.0876 | 61.7271 | 63.2925 | 72.0553 | 79.368 | 470.5509 | 0.67552 | 2.1293 | 3.2889 | 3.9456 | 4.4589 | 4.3028 | 4.5621 | 4.7531
10 | 34.2267 | 53.0602 | 64.4614 | 72.3233 | 73.553 | 82.8392 | 90.6134 | 558.9597 | 0.67896 | 3.2846 | 4.7123 | 5.8991 | 6.7039 | 6.4834 | 6.8639 | 7.1287
20 | 39.5848 | 60.4679 | 74.2631 | 83.4487 | 84.2912 | 94.0248 | 102.3006 | 657.5009 | 0.6834 | 4.9285 | 6.6394 | 8.6332 | 9.9165 | 9.6604 | 10.2018 | 10.5241
25 | 41.3825 | 62.8857 | 77.5134 | 87.1475 | 87.8537 | 97.7144 | 106.1601 | 691.5598 | 0.68499 | 5.5716 | 7.3739 | 9.6935 | 11.1785 | 10.9184 | 11.5162 | 11.8526
30 | 42.8786 | 64.8737 | 80.2044 | 90.2131 | 90.8036 | 100.7618 | 109.3495 | 720.2801 | 0.68635 | 6.1407 | 8.0164 | 10.6278 | 12.2965 | 12.0356 | 12.6802 | 13.0266
50 | 47.2046 | 70.5057 | 87.917 | 99.0156 | 99.2606 | 109.4605 | 118.4604 | 805.2336 | 0.69036 | 7.9535 | 10.0249 | 13.5828 | 15.8604 | 15.6095 | 16.3853 | 16.7526
100 | 53.4052 | 78.3022 | 98.805 | 111.4805 | 111.2037 | 121.6542 | 131.2475 | 931.8742 | 0.69625 | 10.9649 | 13.2582 | 18.4295 | 21.7727 | 21.5599 | 22.5026 | 22.8824
200 | 60.0099 | 86.29 | 110.2045 | 124.5739 | 123.7103 | 134.3172 | 144.5422 | 1072.9764 | 0.70257 | 14.6743 | 17.1071 | 24.3106 | 29.0212 | 28.8701 | 29.9485 | 30.3232