## GWL = 1 K
IDFs are calculated using the biad-adjusted Regional Climate model MAR3.14.0 forced by ERA5 (resolution of 5 km) reanalysis over 1940-2023.
The IDF for each location is calculated taking the closest MAR pixel to the center of the commune and its 5 closest neighbours (red points on the map below).
The values are computed as a weighted (by the distance) average of those selected pixels.
The GWL (Global Warming level) represents the Global Mean Surface Temperature anomaly with 1850-1899 as reference.
The used statistical law is a General Pareto Distribution, future IDFs are computed by adding 7% of intensity per degree of Global Warming
Reference: Brajkovic et al., 2025 (https://doi.org/10.1016/j.ejrh.2025.102399); contact : josip.brajkovic@uliege.be
Units: mm (in the table)
Montana coefficients: val[mm/h]=a*duration[minutes]^(-b)
Return level [mm] | [9 empty] | 95% confidence interval half width [mm]
Return period (years) | 1h | 3h | 6h | 12h | 24h | 48h | 72h | Montana a | Montana b | 1h | 3h | 6h | 12h | 24h | 48h | 72h
2 | 21.1422 | 31.3192 | 36.5602 | 39.7416 | 41.6637 | 49.6705 | 56.0954 | 396.3453 | 0.71336 | 0.99709 | 1.5255 | 1.8329 | 1.9746 | 2.0306 | 2.2028 | 2.2838
5 | 26.0539 | 38.942 | 45.9721 | 50.2046 | 52.5161 | 60.9754 | 67.7511 | 474.1978 | 0.70601 | 1.627 | 2.5334 | 3.2114 | 3.6838 | 3.8415 | 3.8568 | 3.9579
10 | 29.7786 | 44.8969 | 53.654 | 59.1223 | 61.8672 | 70.146 | 77.1318 | 524.0854 | 0.6977 | 2.4123 | 3.7398 | 4.8972 | 5.9639 | 6.3014 | 5.9934 | 6.0729
20 | 33.513 | 51.0198 | 61.8603 | 69.0099 | 72.3374 | 79.8879 | 87.0297 | 566.5967 | 0.6878 | 3.4946 | 5.4168 | 7.2829 | 9.4041 | 10.0866 | 9.1358 | 9.1229
25 | 34.7175 | 53.0276 | 64.6201 | 72.4168 | 75.9688 | 83.1518 | 90.3312 | 578.7827 | 0.68434 | 3.9062 | 6.0631 | 8.2162 | 10.797 | 11.6364 | 10.3837 | 10.3224
30 | 35.7026 | 54.6816 | 66.9193 | 75.286 | 79.0361 | 85.8662 | 93.0715 | 588.2157 | 0.68143 | 4.2653 | 6.6308 | 9.0423 | 12.0478 | 13.0349 | 11.4936 | 11.385
50 | 38.467 | 59.3811 | 73.5803 | 83.7537 | 88.1361 | 93.7066 | 100.96 | 612.2122 | 0.67291 | 5.3793 | 8.4148 | 11.6769 | 16.1339 | 17.6404 | 15.0546 | 14.7738
100 | 42.2298 | 65.9158 | 83.1613 | 96.3293 | 101.7755 | 104.923 | 112.18 | 639.3179 | 0.66059 | 7.144 | 11.3058 | 16.0653 | 23.2093 | 25.7207 | 21.0234 | 20.4018
200 | 46.0075 | 72.6375 | 93.4102 | 110.2817 | 117.0721 | 116.8445 | 124.0266 | 660.576 | 0.64755 | 9.199 | 14.7614 | 21.4912 | 32.3311 | 36.2876 | 28.425 | 27.3163

## GWL = 2 K
IDFs are calculated using the biad-adjusted Regional Climate model MAR3.14.0 forced by ERA5 (resolution of 5 km) reanalysis over 1940-2023.
The IDF for each location is calculated taking the closest MAR pixel to the center of the commune and its 5 closest neighbours (red points on the map below).
The values are computed as a weighted (by the distance) average of those selected pixels.
The GWL (Global Warming level) represents the Global Mean Surface Temperature anomaly with 1850-1899 as reference.
The used statistical law is a General Pareto Distribution, future IDFs are computed by adding 7% of intensity per degree of Global Warming
Reference: Brajkovic et al., 2025 (https://doi.org/10.1016/j.ejrh.2025.102399); contact : josip.brajkovic@uliege.be
Units: mm (in the table)
Montana coefficients: val[mm/h]=a*duration[minutes]^(-b)
Return level [mm] | [9 empty] | 95% confidence interval half width [mm]
Return period (years) | 1h | 3h | 6h | 12h | 24h | 48h | 72h | Montana a | Montana b | 1h | 3h | 6h | 12h | 24h | 48h | 72h
2 | 22.6221 | 33.5116 | 39.1194 | 42.5235 | 44.5801 | 53.1475 | 60.0221 | 424.0896 | 0.71336 | 1.0669 | 1.6323 | 1.9612 | 2.1129 | 2.1728 | 2.357 | 2.4437
5 | 27.8776 | 41.668 | 49.1901 | 53.7189 | 56.1923 | 65.2436 | 72.4937 | 507.3917 | 0.70601 | 1.7408 | 2.7107 | 3.4362 | 3.9417 | 4.1104 | 4.1268 | 4.235
10 | 31.8631 | 48.0396 | 57.4098 | 63.2609 | 66.1979 | 75.0562 | 82.5311 | 560.7715 | 0.6977 | 2.5811 | 4.0016 | 5.24 | 6.3814 | 6.7425 | 6.4129 | 6.498
20 | 35.8589 | 54.5912 | 66.1905 | 73.8406 | 77.401 | 85.4801 | 93.1218 | 606.2586 | 0.6878 | 3.7392 | 5.796 | 7.7927 | 10.0624 | 10.7927 | 9.7753 | 9.7616
25 | 37.1477 | 56.7395 | 69.1435 | 77.486 | 81.2866 | 88.9724 | 96.6544 | 619.2976 | 0.68434 | 4.1797 | 6.4876 | 8.7913 | 11.5528 | 12.451 | 11.1106 | 11.0449
30 | 38.2018 | 58.5093 | 71.6036 | 80.556 | 84.5686 | 91.8769 | 99.5865 | 629.3905 | 0.68143 | 4.5638 | 7.0949 | 9.6752 | 12.8911 | 13.9474 | 12.2981 | 12.1819
50 | 41.1597 | 63.5378 | 78.731 | 89.6165 | 94.3057 | 100.266 | 108.0272 | 655.0674 | 0.67291 | 5.7558 | 9.0038 | 12.4943 | 17.2632 | 18.8752 | 16.1085 | 15.808
100 | 45.1859 | 70.5299 | 88.9826 | 103.0724 | 108.8998 | 112.2676 | 120.0326 | 684.0679 | 0.66059 | 7.6441 | 12.0972 | 17.1899 | 24.834 | 27.5211 | 22.4951 | 21.83
200 | 49.228 | 77.7221 | 99.9489 | 118.0014 | 125.2672 | 125.0236 | 132.7085 | 706.8173 | 0.64755 | 9.8429 | 15.7947 | 22.9955 | 34.5943 | 38.8277 | 30.4147 | 29.2284

## GWL = 3 K
IDFs are calculated using the biad-adjusted Regional Climate model MAR3.14.0 forced by ERA5 (resolution of 5 km) reanalysis over 1940-2023.
The IDF for each location is calculated taking the closest MAR pixel to the center of the commune and its 5 closest neighbours (red points on the map below).
The values are computed as a weighted (by the distance) average of those selected pixels.
The GWL (Global Warming level) represents the Global Mean Surface Temperature anomaly with 1850-1899 as reference.
The used statistical law is a General Pareto Distribution, future IDFs are computed by adding 7% of intensity per degree of Global Warming
Reference: Brajkovic et al., 2025 (https://doi.org/10.1016/j.ejrh.2025.102399); contact : josip.brajkovic@uliege.be
Units: mm (in the table)
Montana coefficients: val[mm/h]=a*duration[minutes]^(-b)
Return level [mm] | [9 empty] | 95% confidence interval half width [mm]
Return period (years) | 1h | 3h | 6h | 12h | 24h | 48h | 72h | Montana a | Montana b | 1h | 3h | 6h | 12h | 24h | 48h | 72h
2 | 24.1021 | 35.7039 | 41.6786 | 45.3055 | 47.4966 | 56.6244 | 63.9487 | 451.8332 | 0.71336 | 1.1367 | 1.739 | 2.0895 | 2.2511 | 2.3149 | 2.5112 | 2.6036
5 | 29.7014 | 44.3939 | 52.4082 | 57.2333 | 59.8684 | 69.5119 | 77.2362 | 540.5856 | 0.70601 | 1.8547 | 2.8881 | 3.6609 | 4.1996 | 4.3794 | 4.3968 | 4.512
10 | 33.9476 | 51.1824 | 61.1656 | 67.3994 | 70.5286 | 79.9664 | 87.9303 | 597.4575 | 0.6977 | 2.75 | 4.2634 | 5.5828 | 6.7988 | 7.1836 | 6.8324 | 6.9231
20 | 38.2048 | 58.1625 | 70.5207 | 78.6713 | 82.4646 | 91.0722 | 99.2139 | 645.9201 | 0.6878 | 3.9838 | 6.1752 | 8.3025 | 10.7207 | 11.4987 | 10.4148 | 10.4002
25 | 39.578 | 60.4514 | 73.6669 | 82.5552 | 86.6044 | 94.793 | 102.9775 | 659.8122 | 0.68434 | 4.4531 | 6.912 | 9.3665 | 12.3085 | 13.2655 | 11.8374 | 11.7675
30 | 40.7009 | 62.337 | 76.288 | 85.826 | 90.1011 | 97.8875 | 106.1015 | 670.5659 | 0.68143 | 4.8624 | 7.5591 | 10.3082 | 13.7345 | 14.8598 | 13.1027 | 12.9789
50 | 43.8524 | 67.6945 | 83.8816 | 95.4793 | 100.4752 | 106.8255 | 115.0944 | 697.9204 | 0.67291 | 6.1324 | 9.5929 | 13.3117 | 18.3926 | 20.1101 | 17.1623 | 16.8422
100 | 48.142 | 75.144 | 94.8039 | 109.8155 | 116.0241 | 119.6122 | 127.8852 | 728.8217 | 0.66059 | 8.1442 | 12.8886 | 18.3144 | 26.4586 | 29.3216 | 23.9667 | 23.2581
200 | 52.4485 | 82.8067 | 106.4876 | 125.7211 | 133.4622 | 133.2028 | 141.3903 | 753.0578 | 0.64755 | 10.4868 | 16.828 | 24.4999 | 36.8575 | 41.3678 | 32.4045 | 31.1406

## GWL = 4 K
IDFs are calculated using the biad-adjusted Regional Climate model MAR3.14.0 forced by ERA5 (resolution of 5 km) reanalysis over 1940-2023.
The IDF for each location is calculated taking the closest MAR pixel to the center of the commune and its 5 closest neighbours (red points on the map below).
The values are computed as a weighted (by the distance) average of those selected pixels.
The GWL (Global Warming level) represents the Global Mean Surface Temperature anomaly with 1850-1899 as reference.
The used statistical law is a General Pareto Distribution, future IDFs are computed by adding 7% of intensity per degree of Global Warming
Reference: Brajkovic et al., 2025 (https://doi.org/10.1016/j.ejrh.2025.102399); contact : josip.brajkovic@uliege.be
Units: mm (in the table)
Montana coefficients: val[mm/h]=a*duration[minutes]^(-b)
Return level [mm] | [9 empty] | 95% confidence interval half width [mm]
Return period (years) | 1h | 3h | 6h | 12h | 24h | 48h | 72h | Montana a | Montana b | 1h | 3h | 6h | 12h | 24h | 48h | 72h
2 | 25.582 | 37.8963 | 44.2378 | 48.0874 | 50.413 | 60.1013 | 67.8754 | 479.5778 | 0.71336 | 1.2065 | 1.8458 | 2.2178 | 2.3893 | 2.4571 | 2.6654 | 2.7634
5 | 31.5252 | 47.1199 | 55.6262 | 60.7476 | 63.5445 | 73.7802 | 81.9788 | 573.7795 | 0.70601 | 1.9686 | 3.0654 | 3.8857 | 4.4575 | 4.6483 | 4.6668 | 4.7891
10 | 36.0321 | 54.3252 | 64.9214 | 71.538 | 74.8593 | 84.8766 | 93.3295 | 634.1436 | 0.6977 | 2.9188 | 4.5251 | 5.9256 | 7.2163 | 7.6246 | 7.252 | 7.3482
20 | 40.5507 | 61.7339 | 74.8509 | 83.502 | 87.5282 | 96.6644 | 105.306 | 685.5821 | 0.6878 | 4.2284 | 6.5544 | 8.8123 | 11.379 | 12.2048 | 11.0543 | 11.0388
25 | 42.0082 | 64.1634 | 78.1903 | 87.6244 | 91.9222 | 100.6137 | 109.3007 | 700.3258 | 0.68434 | 4.7265 | 7.3364 | 9.9416 | 13.0643 | 14.0801 | 12.5643 | 12.4901
30 | 43.2001 | 66.1647 | 80.9723 | 91.096 | 95.6337 | 103.8982 | 112.6165 | 711.7406 | 0.68143 | 5.161 | 8.0233 | 10.9412 | 14.5778 | 15.7722 | 13.9072 | 13.7758
50 | 46.5451 | 71.8512 | 89.0322 | 101.342 | 106.6447 | 113.3849 | 122.1616 | 740.7768 | 0.67291 | 6.5089 | 10.1819 | 14.129 | 19.522 | 21.3449 | 18.2161 | 17.8763
100 | 51.0981 | 79.7581 | 100.6252 | 116.5585 | 123.1484 | 126.9569 | 135.7378 | 773.574 | 0.66059 | 8.6442 | 13.68 | 19.439 | 28.0833 | 31.122 | 25.4383 | 24.6862
200 | 55.669 | 87.8914 | 113.0263 | 133.4408 | 141.6573 | 141.3819 | 150.0722 | 799.2983 | 0.64755 | 11.1307 | 17.8613 | 26.0043 | 39.1206 | 43.9079 | 34.3942 | 33.0527