## GWL = 1 K
IDFs are calculated using the biad-adjusted Regional Climate model MAR3.14.0 forced by ERA5 (resolution of 5 km) reanalysis over 1940-2023.
The IDF for each location is calculated taking the closest MAR pixel to the center of the commune and its 5 closest neighbours (red points on the map below).
The values are computed as a weighted (by the distance) average of those selected pixels.
The GWL (Global Warming level) represents the Global Mean Surface Temperature anomaly with 1850-1899 as reference.
The used statistical law is a General Pareto Distribution, future IDFs are computed by adding 7% of intensity per degree of Global Warming
Reference: Brajkovic et al., 2025 (https://doi.org/10.1016/j.ejrh.2025.102399); contact : josip.brajkovic@uliege.be
Units: mm (in the table)
Montana coefficients: val[mm/h]=a*duration[minutes]^(-b)
Return level [mm] | [9 empty] | 95% confidence interval half width [mm]
Return period (years) | 1h | 3h | 6h | 12h | 24h | 48h | 72h | Montana a | Montana b | 1h | 3h | 6h | 12h | 24h | 48h | 72h
2 | 20.2533 | 31.1836 | 35.5733 | 37.6668 | 38.3088 | 45.7598 | 52.2025 | 369.119 | 0.7055 | 1.1021 | 1.7125 | 1.9444 | 1.9647 | 1.8317 | 2.1348 | 2.3112
5 | 25.9527 | 39.7936 | 45.4911 | 48.2003 | 48.3583 | 57.1998 | 64.2804 | 477.6095 | 0.70791 | 1.9926 | 2.8611 | 3.3441 | 3.7104 | 3.6186 | 4.0565 | 4.1907
10 | 30.6738 | 46.5833 | 53.5132 | 57.3058 | 57.3284 | 67.1067 | 74.3545 | 569.9112 | 0.71046 | 3.1234 | 4.2116 | 4.9965 | 5.9499 | 6.0244 | 6.5991 | 6.6341
20 | 35.786 | 53.6212 | 62.0145 | 67.524 | 67.6812 | 78.2523 | 85.3162 | 672.2032 | 0.71345 | 4.7517 | 6.0891 | 7.3094 | 9.3074 | 9.761 | 10.4679 | 10.2586
25 | 37.5211 | 55.9414 | 64.8583 | 71.0722 | 71.343 | 82.1307 | 89.0468 | 707.4554 | 0.71449 | 5.3946 | 6.8149 | 8.2103 | 10.6697 | 11.3084 | 12.048 | 11.7106
30 | 38.9728 | 57.8572 | 67.2218 | 74.0707 | 74.4632 | 85.4118 | 92.1712 | 737.155 | 0.71537 | 5.9659 | 7.4536 | 9.0065 | 11.8956 | 12.7135 | 13.4735 | 13.0081
50 | 43.2094 | 63.3228 | 74.0408 | 82.9729 | 83.8607 | 95.1727 | 101.3047 | 824.8668 | 0.71794 | 7.8012 | 9.468 | 11.5385 | 15.9173 | 17.3964 | 18.1704 | 17.2098
100 | 49.3837 | 70.9758 | 83.7775 | 96.3284 | 98.3162 | 109.8765 | 114.6457 | 955.3767 | 0.72166 | 10.8968 | 12.7537 | 15.7344 | 22.9399 | 25.7944 | 26.4311 | 24.3738
200 | 56.0921 | 78.9111 | 94.1045 | 111.317 | 115.0138 | 126.4691 | 129.1667 | 1100.6292 | 0.72563 | 14.7822 | 16.7112 | 20.8895 | 32.087 | 37.0681 | 37.2822 | 33.4445

## GWL = 2 K
IDFs are calculated using the biad-adjusted Regional Climate model MAR3.14.0 forced by ERA5 (resolution of 5 km) reanalysis over 1940-2023.
The IDF for each location is calculated taking the closest MAR pixel to the center of the commune and its 5 closest neighbours (red points on the map below).
The values are computed as a weighted (by the distance) average of those selected pixels.
The GWL (Global Warming level) represents the Global Mean Surface Temperature anomaly with 1850-1899 as reference.
The used statistical law is a General Pareto Distribution, future IDFs are computed by adding 7% of intensity per degree of Global Warming
Reference: Brajkovic et al., 2025 (https://doi.org/10.1016/j.ejrh.2025.102399); contact : josip.brajkovic@uliege.be
Units: mm (in the table)
Montana coefficients: val[mm/h]=a*duration[minutes]^(-b)
Return level [mm] | [9 empty] | 95% confidence interval half width [mm]
Return period (years) | 1h | 3h | 6h | 12h | 24h | 48h | 72h | Montana a | Montana b | 1h | 3h | 6h | 12h | 24h | 48h | 72h
2 | 21.6711 | 33.3664 | 38.0634 | 40.3035 | 40.9904 | 48.963 | 55.8567 | 394.9571 | 0.7055 | 1.1793 | 1.8323 | 2.0805 | 2.1022 | 1.9599 | 2.2842 | 2.473
5 | 27.7693 | 42.5792 | 48.6755 | 51.5744 | 51.7433 | 61.2038 | 68.78 | 511.0423 | 0.70791 | 2.1321 | 3.0614 | 3.5782 | 3.9702 | 3.8719 | 4.3405 | 4.484
10 | 32.821 | 49.8441 | 57.2591 | 61.3173 | 61.3414 | 71.8042 | 79.5593 | 609.8051 | 0.71046 | 3.342 | 4.5064 | 5.3462 | 6.3664 | 6.4461 | 7.061 | 7.0985
20 | 38.291 | 57.3747 | 66.3555 | 72.2507 | 72.4189 | 83.73 | 91.2883 | 719.2565 | 0.71345 | 5.0844 | 6.5153 | 7.821 | 9.9589 | 10.4443 | 11.2006 | 10.9767
25 | 40.1476 | 59.8573 | 69.3984 | 76.0473 | 76.337 | 87.8799 | 95.2801 | 756.9782 | 0.71449 | 5.7722 | 7.292 | 8.7851 | 11.4166 | 12.1 | 12.8913 | 12.5303
30 | 41.7009 | 61.9072 | 71.9273 | 79.2557 | 79.6756 | 91.3906 | 98.6232 | 788.7554 | 0.71537 | 6.3836 | 7.9754 | 9.637 | 12.7283 | 13.6035 | 14.4167 | 13.9187
50 | 46.2341 | 67.7554 | 79.2236 | 88.781 | 89.7309 | 101.8348 | 108.3961 | 882.6076 | 0.71794 | 8.3473 | 10.1308 | 12.3462 | 17.0315 | 18.6141 | 19.4423 | 18.4145
100 | 52.8406 | 75.9441 | 89.6419 | 103.0714 | 105.1983 | 117.5679 | 122.6709 | 1022.2531 | 0.72166 | 11.6596 | 13.6464 | 16.8358 | 24.5456 | 27.6 | 28.2813 | 26.0799
200 | 60.0186 | 84.4349 | 100.6919 | 119.1092 | 123.0647 | 135.3219 | 138.2083 | 1177.6725 | 0.72563 | 15.8169 | 17.881 | 22.3517 | 34.3331 | 39.6629 | 39.8919 | 35.7856

## GWL = 3 K
IDFs are calculated using the biad-adjusted Regional Climate model MAR3.14.0 forced by ERA5 (resolution of 5 km) reanalysis over 1940-2023.
The IDF for each location is calculated taking the closest MAR pixel to the center of the commune and its 5 closest neighbours (red points on the map below).
The values are computed as a weighted (by the distance) average of those selected pixels.
The GWL (Global Warming level) represents the Global Mean Surface Temperature anomaly with 1850-1899 as reference.
The used statistical law is a General Pareto Distribution, future IDFs are computed by adding 7% of intensity per degree of Global Warming
Reference: Brajkovic et al., 2025 (https://doi.org/10.1016/j.ejrh.2025.102399); contact : josip.brajkovic@uliege.be
Units: mm (in the table)
Montana coefficients: val[mm/h]=a*duration[minutes]^(-b)
Return level [mm] | [9 empty] | 95% confidence interval half width [mm]
Return period (years) | 1h | 3h | 6h | 12h | 24h | 48h | 72h | Montana a | Montana b | 1h | 3h | 6h | 12h | 24h | 48h | 72h
2 | 23.0888 | 35.5493 | 40.5535 | 42.9401 | 43.672 | 52.1662 | 59.5109 | 420.7957 | 0.7055 | 1.2564 | 1.9522 | 2.2166 | 2.2397 | 2.0881 | 2.4337 | 2.6348
5 | 29.586 | 45.3647 | 51.8599 | 54.9484 | 55.1284 | 65.2078 | 73.2796 | 544.4753 | 0.70791 | 2.2716 | 3.2617 | 3.8122 | 4.2299 | 4.1252 | 4.6244 | 4.7774
10 | 34.9682 | 53.1049 | 61.005 | 65.3287 | 65.3544 | 76.5016 | 84.7641 | 649.699 | 0.71046 | 3.5607 | 4.8013 | 5.696 | 6.7829 | 6.8678 | 7.523 | 7.5629
20 | 40.796 | 61.1282 | 70.6965 | 76.9773 | 77.1566 | 89.2076 | 97.2604 | 766.3097 | 0.71345 | 5.417 | 6.9416 | 8.3327 | 10.6104 | 11.1275 | 11.9334 | 11.6948
25 | 42.7741 | 63.7732 | 73.9384 | 81.0223 | 81.331 | 93.629 | 101.5133 | 806.5008 | 0.71449 | 6.1498 | 7.769 | 9.3598 | 12.1635 | 12.8916 | 13.7347 | 13.3501
30 | 44.4289 | 65.9572 | 76.6329 | 84.4406 | 84.888 | 97.3694 | 105.0752 | 840.3564 | 0.71537 | 6.8012 | 8.4971 | 10.2674 | 13.561 | 14.4934 | 15.3598 | 14.8293
50 | 49.2588 | 72.188 | 84.4065 | 94.5891 | 95.6012 | 108.4969 | 115.4874 | 940.3484 | 0.71794 | 8.8933 | 10.7935 | 13.1539 | 18.1458 | 19.8319 | 20.7142 | 19.6191
100 | 56.2974 | 80.9124 | 95.5063 | 109.8144 | 112.0804 | 125.2592 | 130.6961 | 1089.1293 | 0.72166 | 12.4224 | 14.5392 | 17.9372 | 26.1514 | 29.4056 | 30.1315 | 27.7861
200 | 63.945 | 89.9587 | 107.2792 | 126.9013 | 131.1157 | 144.1748 | 147.25 | 1254.7174 | 0.72563 | 16.8517 | 19.0507 | 23.814 | 36.5792 | 42.2577 | 42.5017 | 38.1267

## GWL = 4 K
IDFs are calculated using the biad-adjusted Regional Climate model MAR3.14.0 forced by ERA5 (resolution of 5 km) reanalysis over 1940-2023.
The IDF for each location is calculated taking the closest MAR pixel to the center of the commune and its 5 closest neighbours (red points on the map below).
The values are computed as a weighted (by the distance) average of those selected pixels.
The GWL (Global Warming level) represents the Global Mean Surface Temperature anomaly with 1850-1899 as reference.
The used statistical law is a General Pareto Distribution, future IDFs are computed by adding 7% of intensity per degree of Global Warming
Reference: Brajkovic et al., 2025 (https://doi.org/10.1016/j.ejrh.2025.102399); contact : josip.brajkovic@uliege.be
Units: mm (in the table)
Montana coefficients: val[mm/h]=a*duration[minutes]^(-b)
Return level [mm] | [9 empty] | 95% confidence interval half width [mm]
Return period (years) | 1h | 3h | 6h | 12h | 24h | 48h | 72h | Montana a | Montana b | 1h | 3h | 6h | 12h | 24h | 48h | 72h
2 | 24.5065 | 37.7321 | 43.0437 | 45.5768 | 46.3537 | 55.3694 | 63.1651 | 446.6327 | 0.7055 | 1.3336 | 2.0721 | 2.3527 | 2.3773 | 2.2163 | 2.5831 | 2.7966
5 | 31.4027 | 48.1503 | 55.0443 | 58.3224 | 58.5135 | 69.2117 | 77.7793 | 577.9082 | 0.70791 | 2.411 | 3.4619 | 4.0463 | 4.4896 | 4.3785 | 4.9084 | 5.0707
10 | 37.1153 | 56.3657 | 64.751 | 69.3401 | 69.3674 | 81.1991 | 89.9689 | 689.5922 | 0.71046 | 3.7793 | 5.0961 | 6.0457 | 7.1994 | 7.2896 | 7.9849 | 8.0273
20 | 43.301 | 64.8817 | 75.0375 | 81.704 | 81.8943 | 94.6853 | 103.2326 | 813.3653 | 0.71345 | 5.7496 | 7.3678 | 8.8444 | 11.2619 | 11.8108 | 12.6661 | 12.4129
25 | 45.4005 | 67.6891 | 78.4785 | 85.9974 | 86.325 | 99.3782 | 107.7466 | 856.0229 | 0.71449 | 6.5275 | 8.2461 | 9.9345 | 12.9104 | 13.6832 | 14.5781 | 14.1698
30 | 47.157 | 70.0073 | 81.3384 | 89.6256 | 90.1004 | 103.3482 | 111.5272 | 891.9574 | 0.71537 | 7.2188 | 9.0189 | 10.8979 | 14.3937 | 15.3834 | 16.303 | 15.7398
50 | 52.2834 | 76.6206 | 89.5894 | 100.3972 | 101.4714 | 115.159 | 122.5787 | 998.0892 | 0.71794 | 9.4394 | 11.4563 | 13.9616 | 19.26 | 21.0496 | 21.9862 | 20.8238
100 | 59.7543 | 85.8807 | 101.3708 | 116.5574 | 118.9626 | 132.9506 | 138.7213 | 1156.0045 | 0.72166 | 13.1852 | 15.4319 | 19.0386 | 27.7572 | 31.2112 | 31.9817 | 29.4923
200 | 67.8715 | 95.4825 | 113.8665 | 134.6935 | 139.1666 | 153.0276 | 156.2917 | 1331.7611 | 0.72563 | 17.8864 | 20.2205 | 25.2763 | 38.8253 | 44.8524 | 45.1114 | 40.4678