## GWL = 1 K
IDFs are calculated using the biad-adjusted Regional Climate model MAR3.14.0 forced by ERA5 (resolution of 5 km) reanalysis over 1940-2023.
The IDF for each location is calculated taking the closest MAR pixel to the center of the commune and its 5 closest neighbours (red points on the map below).
The values are computed as a weighted (by the distance) average of those selected pixels.
The GWL (Global Warming level) represents the Global Mean Surface Temperature anomaly with 1850-1899 as reference.
The used statistical law is a General Pareto Distribution, future IDFs are computed by adding 7% of intensity per degree of Global Warming
Reference: Brajkovic et al., 2025 (https://doi.org/10.1016/j.ejrh.2025.102399); contact : josip.brajkovic@uliege.be
Units: mm (in the table)
Montana coefficients: val[mm/h]=a*duration[minutes]^(-b)
Return level [mm] | [9 empty] | 95% confidence interval half width [mm]
Return period (years) | 1h | 3h | 6h | 12h | 24h | 48h | 72h | Montana a | Montana b | 1h | 3h | 6h | 12h | 24h | 48h | 72h
2 | 20.0439 | 30.4265 | 35.3679 | 38.1228 | 39.6514 | 45.9296 | 52.4549 | 363.1943 | 0.70452 | 1.1429 | 1.5994 | 1.8942 | 1.9687 | 1.8975 | 2.0985 | 2.2536
5 | 25.1977 | 38.4114 | 44.9667 | 48.4078 | 49.6769 | 57.0881 | 64.0402 | 451.5725 | 0.70171 | 1.889 | 2.6088 | 3.2022 | 3.5095 | 3.4335 | 3.9131 | 3.908
10 | 29.243 | 44.6325 | 52.6723 | 56.9415 | 58.0752 | 66.6249 | 73.4407 | 517.9855 | 0.69886 | 2.7355 | 3.7428 | 4.6956 | 5.3632 | 5.2921 | 6.2607 | 5.8783
20 | 33.422 | 51.0139 | 60.7836 | 66.1853 | 67.2477 | 77.2241 | 83.4286 | 583.9904 | 0.69558 | 3.8705 | 5.2841 | 6.7451 | 8.0334 | 8.0001 | 9.7775 | 8.6803
25 | 34.7969 | 53.1031 | 63.4846 | 69.322 | 70.3771 | 80.8819 | 86.7752 | 605.1476 | 0.69445 | 4.3014 | 5.8739 | 7.536 | 9.0928 | 9.0827 | 11.2005 | 9.7814
30 | 35.9314 | 54.8229 | 65.7249 | 71.9457 | 73.0009 | 83.9644 | 89.5585 | 622.4 | 0.6935 | 4.6781 | 6.391 | 8.2324 | 10.0368 | 10.0504 | 12.4787 | 10.7577
50 | 39.1637 | 59.7031 | 72.1654 | 79.598 | 80.6856 | 93.0729 | 97.5984 | 670.5659 | 0.69074 | 5.8553 | 8.0117 | 10.4341 | 13.0806 | 13.1881 | 16.6583 | 13.8788
100 | 43.6815 | 66.4737 | 81.304 | 90.7322 | 91.9475 | 106.628 | 109.1013 | 735.4953 | 0.68678 | 7.7544 | 10.6295 | 14.0494 | 18.2414 | 18.5566 | 23.911 | 19.0892
200 | 48.3583 | 73.4192 | 90.9247 | 102.7979 | 104.2527 | 121.7026 | 121.3281 | 799.8877 | 0.68259 | 10.0262 | 13.7491 | 18.4484 | 24.7413 | 25.3847 | 33.2873 | 25.5333

## GWL = 2 K
IDFs are calculated using the biad-adjusted Regional Climate model MAR3.14.0 forced by ERA5 (resolution of 5 km) reanalysis over 1940-2023.
The IDF for each location is calculated taking the closest MAR pixel to the center of the commune and its 5 closest neighbours (red points on the map below).
The values are computed as a weighted (by the distance) average of those selected pixels.
The GWL (Global Warming level) represents the Global Mean Surface Temperature anomaly with 1850-1899 as reference.
The used statistical law is a General Pareto Distribution, future IDFs are computed by adding 7% of intensity per degree of Global Warming
Reference: Brajkovic et al., 2025 (https://doi.org/10.1016/j.ejrh.2025.102399); contact : josip.brajkovic@uliege.be
Units: mm (in the table)
Montana coefficients: val[mm/h]=a*duration[minutes]^(-b)
Return level [mm] | [9 empty] | 95% confidence interval half width [mm]
Return period (years) | 1h | 3h | 6h | 12h | 24h | 48h | 72h | Montana a | Montana b | 1h | 3h | 6h | 12h | 24h | 48h | 72h
2 | 21.4469 | 32.5564 | 37.8437 | 40.7914 | 42.427 | 49.1447 | 56.1267 | 388.6172 | 0.70452 | 1.2229 | 1.7114 | 2.0268 | 2.1065 | 2.0304 | 2.2454 | 2.4114
5 | 26.9616 | 41.1002 | 48.1143 | 51.7963 | 53.1543 | 61.0843 | 68.523 | 483.1835 | 0.70171 | 2.0212 | 2.7915 | 3.4264 | 3.7552 | 3.6739 | 4.187 | 4.1816
10 | 31.29 | 47.7568 | 56.3594 | 60.9274 | 62.1405 | 71.2886 | 78.5815 | 554.2448 | 0.69886 | 2.9269 | 4.0048 | 5.0243 | 5.7386 | 5.6626 | 6.699 | 6.2898
20 | 35.7615 | 54.5849 | 65.0384 | 70.8183 | 71.955 | 82.6298 | 89.2686 | 624.8698 | 0.69558 | 4.1414 | 5.6539 | 7.2172 | 8.5957 | 8.5602 | 10.4619 | 9.288
25 | 37.2327 | 56.8204 | 67.9286 | 74.1746 | 75.3035 | 86.5436 | 92.8494 | 647.5081 | 0.69445 | 4.6025 | 6.2851 | 8.0635 | 9.7293 | 9.7185 | 11.9845 | 10.4661
30 | 38.4465 | 58.6605 | 70.3257 | 76.9819 | 78.1109 | 89.8419 | 95.8276 | 665.9676 | 0.6935 | 5.0056 | 6.8384 | 8.8086 | 10.7394 | 10.7539 | 13.3523 | 11.5108
50 | 41.9052 | 63.8824 | 77.217 | 85.1698 | 86.3335 | 99.588 | 104.4303 | 717.5046 | 0.69074 | 6.2651 | 8.5726 | 11.1644 | 13.9963 | 14.1113 | 17.8244 | 14.8503
100 | 46.7392 | 71.1268 | 86.9952 | 97.0835 | 98.3838 | 114.0919 | 116.7384 | 786.9801 | 0.68678 | 8.2972 | 11.3736 | 15.0329 | 19.5183 | 19.8556 | 25.5848 | 20.4255
200 | 51.7434 | 78.5586 | 97.2895 | 109.9938 | 111.5503 | 130.2218 | 129.8211 | 855.88 | 0.68259 | 10.7281 | 14.7115 | 19.7398 | 26.4732 | 27.1616 | 35.6174 | 27.3206

## GWL = 3 K
IDFs are calculated using the biad-adjusted Regional Climate model MAR3.14.0 forced by ERA5 (resolution of 5 km) reanalysis over 1940-2023.
The IDF for each location is calculated taking the closest MAR pixel to the center of the commune and its 5 closest neighbours (red points on the map below).
The values are computed as a weighted (by the distance) average of those selected pixels.
The GWL (Global Warming level) represents the Global Mean Surface Temperature anomaly with 1850-1899 as reference.
The used statistical law is a General Pareto Distribution, future IDFs are computed by adding 7% of intensity per degree of Global Warming
Reference: Brajkovic et al., 2025 (https://doi.org/10.1016/j.ejrh.2025.102399); contact : josip.brajkovic@uliege.be
Units: mm (in the table)
Montana coefficients: val[mm/h]=a*duration[minutes]^(-b)
Return level [mm] | [9 empty] | 95% confidence interval half width [mm]
Return period (years) | 1h | 3h | 6h | 12h | 24h | 48h | 72h | Montana a | Montana b | 1h | 3h | 6h | 12h | 24h | 48h | 72h
2 | 22.85 | 34.6862 | 40.3194 | 43.46 | 45.2026 | 52.3597 | 59.7986 | 414.0415 | 0.70452 | 1.3029 | 1.8234 | 2.1593 | 2.2443 | 2.1632 | 2.3923 | 2.5691
5 | 28.7254 | 43.789 | 51.262 | 55.1849 | 56.6317 | 65.0804 | 73.0059 | 514.7936 | 0.70171 | 2.1534 | 2.9741 | 3.6505 | 4.0008 | 3.9142 | 4.4609 | 4.4552
10 | 33.337 | 50.8811 | 60.0465 | 64.9133 | 66.2057 | 75.9524 | 83.7224 | 590.5039 | 0.69886 | 3.1184 | 4.2668 | 5.353 | 6.1141 | 6.033 | 7.1372 | 6.7013
20 | 38.101 | 58.1559 | 69.2933 | 75.4513 | 76.6624 | 88.0355 | 95.1086 | 665.7487 | 0.69558 | 4.4124 | 6.0238 | 7.6894 | 9.158 | 9.1202 | 11.1464 | 9.8956
25 | 39.6685 | 60.5376 | 72.3725 | 79.0271 | 80.2299 | 92.2053 | 98.9237 | 689.8682 | 0.69445 | 4.9036 | 6.6963 | 8.591 | 10.3658 | 10.3543 | 12.7685 | 11.1508
30 | 40.9617 | 62.4981 | 74.9264 | 82.0181 | 83.221 | 95.7194 | 102.0967 | 709.536 | 0.6935 | 5.333 | 7.2857 | 9.3849 | 11.4419 | 11.4574 | 14.2258 | 12.2638
50 | 44.6467 | 68.0616 | 82.2686 | 90.7417 | 91.9815 | 106.1031 | 111.2622 | 764.4449 | 0.69074 | 6.675 | 9.1334 | 11.8948 | 14.9119 | 15.0344 | 18.9905 | 15.8218
100 | 49.7969 | 75.78 | 92.6865 | 103.4347 | 104.8202 | 121.5559 | 124.3755 | 838.465 | 0.68678 | 8.84 | 12.1177 | 16.0163 | 20.7952 | 21.1546 | 27.2586 | 21.7617
200 | 55.1284 | 83.6979 | 103.6542 | 117.1896 | 118.848 | 138.7409 | 138.314 | 911.8722 | 0.68259 | 11.4299 | 15.6739 | 21.0312 | 28.205 | 28.9386 | 37.9475 | 29.1079

## GWL = 4 K
IDFs are calculated using the biad-adjusted Regional Climate model MAR3.14.0 forced by ERA5 (resolution of 5 km) reanalysis over 1940-2023.
The IDF for each location is calculated taking the closest MAR pixel to the center of the commune and its 5 closest neighbours (red points on the map below).
The values are computed as a weighted (by the distance) average of those selected pixels.
The GWL (Global Warming level) represents the Global Mean Surface Temperature anomaly with 1850-1899 as reference.
The used statistical law is a General Pareto Distribution, future IDFs are computed by adding 7% of intensity per degree of Global Warming
Reference: Brajkovic et al., 2025 (https://doi.org/10.1016/j.ejrh.2025.102399); contact : josip.brajkovic@uliege.be
Units: mm (in the table)
Montana coefficients: val[mm/h]=a*duration[minutes]^(-b)
Return level [mm] | [9 empty] | 95% confidence interval half width [mm]
Return period (years) | 1h | 3h | 6h | 12h | 24h | 48h | 72h | Montana a | Montana b | 1h | 3h | 6h | 12h | 24h | 48h | 72h
2 | 24.2531 | 36.8161 | 42.7952 | 46.1286 | 47.9782 | 55.5748 | 63.4704 | 439.4645 | 0.70452 | 1.3829 | 1.9353 | 2.2919 | 2.3821 | 2.296 | 2.5392 | 2.7269
5 | 30.4892 | 46.4778 | 54.4097 | 58.5734 | 60.1091 | 69.0766 | 77.4887 | 546.404 | 0.70171 | 2.2856 | 3.1567 | 3.8747 | 4.2465 | 4.1546 | 4.7348 | 4.7287
10 | 35.384 | 54.0053 | 63.7335 | 68.8992 | 70.271 | 80.6161 | 88.8632 | 626.7631 | 0.69886 | 3.3099 | 4.5288 | 5.6816 | 6.4895 | 6.4035 | 7.5755 | 7.1128
20 | 40.4406 | 61.7269 | 73.5481 | 80.0842 | 81.3697 | 93.4412 | 100.9486 | 706.6284 | 0.69558 | 4.6833 | 6.3937 | 8.1615 | 9.7204 | 9.6802 | 11.8308 | 10.5032
25 | 42.1043 | 64.2548 | 76.8164 | 83.8797 | 85.1563 | 97.8671 | 104.9979 | 732.228 | 0.69445 | 5.2047 | 7.1075 | 9.1186 | 11.0023 | 10.9901 | 13.5526 | 11.8355
30 | 43.4769 | 66.3357 | 79.5272 | 87.0542 | 88.3311 | 101.5969 | 108.3658 | 753.1033 | 0.6935 | 5.6605 | 7.7331 | 9.9612 | 12.1445 | 12.1609 | 15.0993 | 13.0168
50 | 47.3881 | 72.2408 | 87.3202 | 96.3136 | 97.6295 | 112.6182 | 118.0941 | 811.3846 | 0.69074 | 7.0849 | 9.6942 | 12.6252 | 15.8275 | 15.9576 | 20.1566 | 16.7933
100 | 52.8546 | 80.4331 | 98.3778 | 109.786 | 111.2565 | 129.0198 | 132.0126 | 889.9498 | 0.68678 | 9.3828 | 12.8617 | 16.9998 | 22.0721 | 22.4535 | 28.9323 | 23.0979
200 | 58.5135 | 88.8373 | 110.0189 | 124.3855 | 126.1457 | 147.2601 | 146.807 | 967.8644 | 0.68259 | 12.1317 | 16.6364 | 22.3226 | 29.9369 | 30.7155 | 40.2776 | 30.8953