## GWL = 1 K
IDFs are calculated using the biad-adjusted Regional Climate model MAR3.14.0 forced by ERA5 (resolution of 5 km) reanalysis over 1940-2023.
The IDF for each location is calculated taking the closest MAR pixel to the center of the commune and its 5 closest neighbours (red points on the map below).
The values are computed as a weighted (by the distance) average of those selected pixels.
The GWL (Global Warming level) represents the Global Mean Surface Temperature anomaly with 1850-1899 as reference.
The used statistical law is a General Pareto Distribution, future IDFs are computed by adding 7% of intensity per degree of Global Warming
Reference: Brajkovic et al., 2025 (https://doi.org/10.1016/j.ejrh.2025.102399); contact : josip.brajkovic@uliege.be
Units: mm (in the table)
Montana coefficients: val[mm/h]=a*duration[minutes]^(-b)
Return level [mm] | [9 empty] | 95% confidence interval half width [mm]
Return period (years) | 1h | 3h | 6h | 12h | 24h | 48h | 72h | Montana a | Montana b | 1h | 3h | 6h | 12h | 24h | 48h | 72h
2 | 20.8311 | 32.5754 | 36.6231 | 39.4951 | 41.4476 | 48.9224 | 55.2577 | 368.9721 | 0.69833 | 1.1815 | 1.8378 | 2.0359 | 2.1404 | 2.1589 | 2.3871 | 2.5898
5 | 27.0853 | 41.4871 | 47.2284 | 50.9732 | 52.9471 | 61.3962 | 68.6327 | 494.1509 | 0.70594 | 2.2473 | 2.9662 | 3.6788 | 4.0843 | 4.0011 | 4.2895 | 4.5322
10 | 32.4499 | 48.4052 | 56.1212 | 60.9439 | 62.7175 | 71.7443 | 79.5222 | 610.6734 | 0.71404 | 3.6441 | 4.1862 | 5.6979 | 6.652 | 6.378 | 6.6771 | 6.9534
20 | 38.4313 | 55.4798 | 65.8436 | 72.1824 | 73.5205 | 82.9596 | 91.1286 | 750.2531 | 0.72363 | 5.6994 | 5.8108 | 8.5926 | 10.5436 | 9.9684 | 10.2068 | 10.4954
25 | 40.4999 | 57.7913 | 69.163 | 76.0965 | 77.2359 | 86.7679 | 95.0259 | 800.8678 | 0.72699 | 6.5223 | 6.4269 | 9.7373 | 12.1293 | 11.4267 | 11.6226 | 11.9038
30 | 42.2449 | 59.6924 | 71.9469 | 79.4087 | 80.3623 | 89.9545 | 98.2705 | 844.4979 | 0.72983 | 7.2586 | 6.9652 | 10.756 | 13.5585 | 12.738 | 12.8889 | 13.1578
50 | 47.4097 | 65.079 | 80.1056 | 89.2651 | 89.576 | 99.2565 | 107.6588 | 978.6246 | 0.73817 | 9.6519 | 8.6439 | 14.0375 | 18.2593 | 17.0305 | 16.9952 | 17.1909
100 | 55.1187 | 72.5326 | 92.0753 | 104.1139 | 103.2247 | 112.8154 | 121.133 | 1192.6786 | 0.7504 | 13.7738 | 11.3366 | 19.6016 | 26.5024 | 24.4817 | 24.0134 | 23.9804
200 | 63.7218 | 80.1566 | 105.1715 | 120.8598 | 118.3229 | 127.5473 | 135.5089 | 1451.1698 | 0.76358 | 19.0726 | 14.5258 | 26.6266 | 37.2909 | 34.1016 | 32.9216 | 32.4431

## GWL = 2 K
IDFs are calculated using the biad-adjusted Regional Climate model MAR3.14.0 forced by ERA5 (resolution of 5 km) reanalysis over 1940-2023.
The IDF for each location is calculated taking the closest MAR pixel to the center of the commune and its 5 closest neighbours (red points on the map below).
The values are computed as a weighted (by the distance) average of those selected pixels.
The GWL (Global Warming level) represents the Global Mean Surface Temperature anomaly with 1850-1899 as reference.
The used statistical law is a General Pareto Distribution, future IDFs are computed by adding 7% of intensity per degree of Global Warming
Reference: Brajkovic et al., 2025 (https://doi.org/10.1016/j.ejrh.2025.102399); contact : josip.brajkovic@uliege.be
Units: mm (in the table)
Montana coefficients: val[mm/h]=a*duration[minutes]^(-b)
Return level [mm] | [9 empty] | 95% confidence interval half width [mm]
Return period (years) | 1h | 3h | 6h | 12h | 24h | 48h | 72h | Montana a | Montana b | 1h | 3h | 6h | 12h | 24h | 48h | 72h
2 | 22.2893 | 34.8557 | 39.1867 | 42.2598 | 44.3489 | 52.347 | 59.1257 | 394.7998 | 0.69833 | 1.2642 | 1.9664 | 2.1784 | 2.2902 | 2.31 | 2.5542 | 2.7711
5 | 28.9813 | 44.3912 | 50.5343 | 54.5413 | 56.6534 | 65.694 | 73.437 | 528.7415 | 0.70594 | 2.4046 | 3.1738 | 3.9363 | 4.3702 | 4.2812 | 4.5898 | 4.8494
10 | 34.7214 | 51.7936 | 60.0497 | 65.21 | 67.1077 | 76.7664 | 85.0888 | 653.4207 | 0.71404 | 3.8992 | 4.4793 | 6.0967 | 7.1176 | 6.8244 | 7.1445 | 7.4401
20 | 41.1215 | 59.3634 | 70.4527 | 77.2352 | 78.6669 | 88.7668 | 97.5077 | 802.7697 | 0.72363 | 6.0983 | 6.2176 | 9.1941 | 11.2816 | 10.6662 | 10.9213 | 11.2301
25 | 43.3349 | 61.8367 | 74.0044 | 81.4233 | 82.6424 | 92.8417 | 101.6777 | 856.9293 | 0.72699 | 6.9788 | 6.8768 | 10.4189 | 12.9784 | 12.2265 | 12.4362 | 12.737
30 | 45.202 | 63.8708 | 76.9832 | 84.9673 | 85.9877 | 96.2513 | 105.1494 | 903.6128 | 0.72983 | 7.7667 | 7.4528 | 11.5089 | 14.5076 | 13.6297 | 13.7911 | 14.0788
50 | 50.7283 | 69.6345 | 85.713 | 95.5137 | 95.8463 | 106.2045 | 115.1949 | 1047.1284 | 0.73817 | 10.3275 | 9.249 | 15.0201 | 19.5375 | 18.2227 | 18.1849 | 18.3942
100 | 58.977 | 77.6099 | 98.5206 | 111.4018 | 110.4504 | 120.7125 | 129.6123 | 1276.1662 | 0.7504 | 14.7379 | 12.1302 | 20.9738 | 28.3576 | 26.1954 | 25.6944 | 25.6591
200 | 68.1823 | 85.7675 | 112.5335 | 129.32 | 126.6055 | 136.4756 | 144.9945 | 1552.7516 | 0.76358 | 20.4077 | 15.5426 | 28.4904 | 39.9013 | 36.4888 | 35.2261 | 34.7142

## GWL = 3 K
IDFs are calculated using the biad-adjusted Regional Climate model MAR3.14.0 forced by ERA5 (resolution of 5 km) reanalysis over 1940-2023.
The IDF for each location is calculated taking the closest MAR pixel to the center of the commune and its 5 closest neighbours (red points on the map below).
The values are computed as a weighted (by the distance) average of those selected pixels.
The GWL (Global Warming level) represents the Global Mean Surface Temperature anomaly with 1850-1899 as reference.
The used statistical law is a General Pareto Distribution, future IDFs are computed by adding 7% of intensity per degree of Global Warming
Reference: Brajkovic et al., 2025 (https://doi.org/10.1016/j.ejrh.2025.102399); contact : josip.brajkovic@uliege.be
Units: mm (in the table)
Montana coefficients: val[mm/h]=a*duration[minutes]^(-b)
Return level [mm] | [9 empty] | 95% confidence interval half width [mm]
Return period (years) | 1h | 3h | 6h | 12h | 24h | 48h | 72h | Montana a | Montana b | 1h | 3h | 6h | 12h | 24h | 48h | 72h
2 | 23.7475 | 37.1359 | 41.7504 | 45.0245 | 47.2503 | 55.7716 | 62.9938 | 420.6281 | 0.69833 | 1.347 | 2.0951 | 2.3209 | 2.44 | 2.4611 | 2.7213 | 2.9524
5 | 30.8773 | 47.2953 | 53.8403 | 58.1095 | 60.3597 | 69.9917 | 78.2413 | 563.3324 | 0.70594 | 2.5619 | 3.3815 | 4.1939 | 4.6561 | 4.5613 | 4.8901 | 5.1667
10 | 36.9929 | 55.1819 | 63.9782 | 69.4761 | 71.498 | 81.7885 | 90.6554 | 696.1675 | 0.71404 | 4.1543 | 4.7723 | 6.4956 | 7.5833 | 7.2709 | 7.6119 | 7.9269
20 | 43.8117 | 63.247 | 75.0617 | 82.288 | 83.8134 | 94.574 | 103.8867 | 855.2885 | 0.72363 | 6.4973 | 6.6243 | 9.7955 | 12.0197 | 11.364 | 11.6358 | 11.9648
25 | 46.1699 | 65.8821 | 78.8458 | 86.7501 | 88.049 | 98.9154 | 108.3295 | 912.9901 | 0.72699 | 7.4354 | 7.3267 | 11.1005 | 13.8274 | 13.0264 | 13.2498 | 13.5703
30 | 48.1591 | 68.0493 | 82.0195 | 90.5259 | 91.613 | 102.5481 | 112.0283 | 962.7277 | 0.72983 | 8.2748 | 7.9403 | 12.2618 | 15.4567 | 14.5213 | 14.6933 | 14.9999
50 | 54.047 | 74.19 | 91.3204 | 101.7622 | 102.1166 | 113.1524 | 122.731 | 1115.632 | 0.73817 | 11.0031 | 9.8541 | 16.0028 | 20.8156 | 19.4148 | 19.3746 | 19.5976
100 | 62.8353 | 82.6872 | 104.9659 | 118.6898 | 117.6761 | 128.6096 | 138.0916 | 1359.6536 | 0.7504 | 15.7021 | 12.9237 | 22.3459 | 30.2127 | 27.9091 | 27.3753 | 27.3377
200 | 72.6428 | 91.3785 | 119.8955 | 137.7802 | 134.8881 | 145.4039 | 154.4801 | 1654.3335 | 0.76358 | 21.7428 | 16.5594 | 30.3543 | 42.5117 | 38.8759 | 37.5306 | 36.9852

## GWL = 4 K
IDFs are calculated using the biad-adjusted Regional Climate model MAR3.14.0 forced by ERA5 (resolution of 5 km) reanalysis over 1940-2023.
The IDF for each location is calculated taking the closest MAR pixel to the center of the commune and its 5 closest neighbours (red points on the map below).
The values are computed as a weighted (by the distance) average of those selected pixels.
The GWL (Global Warming level) represents the Global Mean Surface Temperature anomaly with 1850-1899 as reference.
The used statistical law is a General Pareto Distribution, future IDFs are computed by adding 7% of intensity per degree of Global Warming
Reference: Brajkovic et al., 2025 (https://doi.org/10.1016/j.ejrh.2025.102399); contact : josip.brajkovic@uliege.be
Units: mm (in the table)
Montana coefficients: val[mm/h]=a*duration[minutes]^(-b)
Return level [mm] | [9 empty] | 95% confidence interval half width [mm]
Return period (years) | 1h | 3h | 6h | 12h | 24h | 48h | 72h | Montana a | Montana b | 1h | 3h | 6h | 12h | 24h | 48h | 72h
2 | 25.2057 | 39.4162 | 44.314 | 47.7891 | 50.1516 | 59.1961 | 66.8618 | 446.4547 | 0.69833 | 1.4297 | 2.2237 | 2.4634 | 2.5899 | 2.6123 | 2.8884 | 3.1337
5 | 32.7733 | 50.1994 | 57.1463 | 61.6776 | 64.066 | 74.2894 | 83.0456 | 597.9231 | 0.70594 | 2.7192 | 3.5891 | 4.4514 | 4.942 | 4.8414 | 5.1904 | 5.4839
10 | 39.2644 | 58.5703 | 67.9067 | 73.7421 | 75.8882 | 86.8106 | 96.2219 | 738.9149 | 0.71404 | 4.4094 | 5.0653 | 6.8945 | 8.0489 | 7.7173 | 8.0793 | 8.4136
20 | 46.5019 | 67.1306 | 79.6708 | 87.3408 | 88.9598 | 100.3811 | 110.2657 | 907.8063 | 0.72363 | 6.8962 | 7.0311 | 10.397 | 12.7577 | 12.0618 | 12.3502 | 12.6994
25 | 49.0049 | 69.9275 | 83.6872 | 92.0768 | 93.4555 | 104.9892 | 114.9813 | 969.051 | 0.72699 | 7.892 | 7.7766 | 11.7821 | 14.6765 | 13.8263 | 14.0634 | 14.4036
30 | 51.1163 | 72.2277 | 87.0558 | 96.0845 | 97.2384 | 108.8449 | 118.9073 | 1021.8426 | 0.72983 | 8.7828 | 8.4279 | 13.0148 | 16.4058 | 15.413 | 15.5955 | 15.9209
50 | 57.3657 | 78.7456 | 96.9278 | 108.0108 | 108.387 | 120.1004 | 130.2672 | 1184.1357 | 0.73817 | 11.6788 | 10.4592 | 16.9854 | 22.0938 | 20.6069 | 20.5642 | 20.8009
100 | 66.6936 | 87.7645 | 111.4112 | 125.9778 | 124.9019 | 136.5066 | 146.5709 | 1443.141 | 0.7504 | 16.6663 | 13.7173 | 23.718 | 32.0679 | 29.6228 | 29.0563 | 29.0163
200 | 77.1033 | 96.9894 | 127.2575 | 146.2404 | 143.1707 | 154.3322 | 163.9657 | 1755.9154 | 0.76358 | 23.0779 | 17.5762 | 32.2181 | 45.122 | 41.263 | 39.8351 | 39.2562