## GWL = 1 K
IDFs are calculated using the biad-adjusted Regional Climate model MAR3.14.0 forced by ERA5 (resolution of 5 km) reanalysis over 1940-2023.
The IDF for each location is calculated taking the closest MAR pixel to the center of the commune and its 5 closest neighbours (red points on the map below).
The values are computed as a weighted (by the distance) average of those selected pixels.
The GWL (Global Warming level) represents the Global Mean Surface Temperature anomaly with 1850-1899 as reference.
The used statistical law is a General Pareto Distribution, future IDFs are computed by adding 7% of intensity per degree of Global Warming
Reference: Brajkovic et al., 2025 (https://doi.org/10.1016/j.ejrh.2025.102399); contact : josip.brajkovic@uliege.be
Units: mm (in the table)
Montana coefficients: val[mm/h]=a*duration[minutes]^(-b)
Return level [mm] | [9 empty] | 95% confidence interval half width [mm]
Return period (years) | 1h | 3h | 6h | 12h | 24h | 48h | 72h | Montana a | Montana b | 1h | 3h | 6h | 12h | 24h | 48h | 72h
2 | 19.7058 | 29.6837 | 34.6444 | 37.9823 | 39.3967 | 47.0714 | 53.186 | 356.6749 | 0.70451 | 0.97821 | 1.4821 | 1.8251 | 1.8699 | 1.8897 | 2.228 | 2.2262
5 | 24.6214 | 37.1585 | 43.2646 | 47.6193 | 49.4097 | 57.7308 | 64.4119 | 445.472 | 0.70436 | 1.657 | 2.4588 | 2.9734 | 3.2789 | 3.5231 | 3.7621 | 3.7866
10 | 28.4999 | 43.0662 | 50.0482 | 55.475 | 57.9331 | 66.177 | 73.298 | 514.0215 | 0.70357 | 2.4865 | 3.5757 | 4.2117 | 5.024 | 5.7238 | 5.5521 | 5.7748
20 | 32.525 | 49.2037 | 57.069 | 63.8579 | 67.3746 | 74.973 | 82.5386 | 583.8018 | 0.70241 | 3.6452 | 5.1092 | 5.8505 | 7.5604 | 9.0829 | 8.0629 | 8.6507
25 | 33.8533 | 51.2303 | 59.3813 | 66.6753 | 70.626 | 77.8823 | 85.5912 | 606.5351 | 0.70197 | 4.093 | 5.6999 | 6.4709 | 8.5665 | 10.4502 | 9.0394 | 9.7792
30 | 34.9508 | 52.9049 | 61.2899 | 69.0218 | 73.3635 | 80.2882 | 88.1141 | 625.2086 | 0.70159 | 4.4869 | 6.2194 | 7.0128 | 9.4617 | 11.6805 | 9.901 | 10.7771
50 | 38.0851 | 57.6888 | 66.7313 | 75.8169 | 81.44 | 87.1706 | 95.3227 | 678.0079 | 0.70044 | 5.7287 | 7.857 | 8.7049 | 12.339 | 15.7109 | 12.6319 | 13.946
100 | 42.4839 | 64.4039 | 74.343 | 85.5834 | 93.4278 | 96.8556 | 105.4427 | 750.8147 | 0.6987 | 7.7543 | 10.53 | 11.4308 | 17.1827 | 22.7168 | 17.1259 | 19.1619
200 | 47.0594 | 71.388 | 82.2276 | 96.0231 | 106.7211 | 106.9594 | 115.9672 | 824.9944 | 0.69678 | 10.1973 | 13.7566 | 14.685 | 23.2261 | 31.7789 | 22.5983 | 25.494

## GWL = 2 K
IDFs are calculated using the biad-adjusted Regional Climate model MAR3.14.0 forced by ERA5 (resolution of 5 km) reanalysis over 1940-2023.
The IDF for each location is calculated taking the closest MAR pixel to the center of the commune and its 5 closest neighbours (red points on the map below).
The values are computed as a weighted (by the distance) average of those selected pixels.
The GWL (Global Warming level) represents the Global Mean Surface Temperature anomaly with 1850-1899 as reference.
The used statistical law is a General Pareto Distribution, future IDFs are computed by adding 7% of intensity per degree of Global Warming
Reference: Brajkovic et al., 2025 (https://doi.org/10.1016/j.ejrh.2025.102399); contact : josip.brajkovic@uliege.be
Units: mm (in the table)
Montana coefficients: val[mm/h]=a*duration[minutes]^(-b)
Return level [mm] | [9 empty] | 95% confidence interval half width [mm]
Return period (years) | 1h | 3h | 6h | 12h | 24h | 48h | 72h | Montana a | Montana b | 1h | 3h | 6h | 12h | 24h | 48h | 72h
2 | 21.0853 | 31.7616 | 37.0695 | 40.6411 | 42.1544 | 50.3663 | 56.909 | 381.6414 | 0.70451 | 1.0467 | 1.5859 | 1.9529 | 2.0008 | 2.022 | 2.384 | 2.3821
5 | 26.3449 | 39.7596 | 46.2931 | 50.9527 | 52.8684 | 61.7719 | 68.9207 | 476.6555 | 0.70436 | 1.773 | 2.6309 | 3.1815 | 3.5084 | 3.7698 | 4.0254 | 4.0517
10 | 30.4949 | 46.0808 | 53.5516 | 59.3582 | 61.9884 | 70.8094 | 78.4288 | 550.0032 | 0.70357 | 2.6606 | 3.826 | 4.5066 | 5.3757 | 6.1244 | 5.9408 | 6.179
20 | 34.8017 | 52.648 | 61.0638 | 68.328 | 72.0908 | 80.2211 | 88.3163 | 624.668 | 0.70241 | 3.9004 | 5.4668 | 6.2601 | 8.0896 | 9.7187 | 8.6273 | 9.2562
25 | 36.223 | 54.8164 | 63.538 | 71.3426 | 75.5698 | 83.334 | 91.5826 | 648.9926 | 0.70197 | 4.3795 | 6.0989 | 6.9238 | 9.1661 | 11.1817 | 9.6721 | 10.4637
30 | 37.3973 | 56.6083 | 65.5802 | 73.8534 | 78.4989 | 85.9083 | 94.2821 | 668.9733 | 0.70159 | 4.801 | 6.6548 | 7.5037 | 10.124 | 12.4981 | 10.5941 | 11.5314
50 | 40.7511 | 61.727 | 71.4025 | 81.1241 | 87.1407 | 93.2726 | 101.9952 | 725.4692 | 0.70044 | 6.1297 | 8.407 | 9.3142 | 13.2028 | 16.8107 | 13.5161 | 14.9223
100 | 45.4578 | 68.9121 | 79.547 | 91.5743 | 99.9677 | 103.6355 | 112.8237 | 803.3719 | 0.6987 | 8.2971 | 11.2671 | 12.2309 | 18.3855 | 24.307 | 18.3247 | 20.5033
200 | 50.3536 | 76.3852 | 87.9836 | 102.7447 | 114.1916 | 114.4466 | 124.0849 | 882.7441 | 0.69678 | 10.9111 | 14.7196 | 15.713 | 24.8519 | 34.0034 | 24.1802 | 27.2786

## GWL = 3 K
IDFs are calculated using the biad-adjusted Regional Climate model MAR3.14.0 forced by ERA5 (resolution of 5 km) reanalysis over 1940-2023.
The IDF for each location is calculated taking the closest MAR pixel to the center of the commune and its 5 closest neighbours (red points on the map below).
The values are computed as a weighted (by the distance) average of those selected pixels.
The GWL (Global Warming level) represents the Global Mean Surface Temperature anomaly with 1850-1899 as reference.
The used statistical law is a General Pareto Distribution, future IDFs are computed by adding 7% of intensity per degree of Global Warming
Reference: Brajkovic et al., 2025 (https://doi.org/10.1016/j.ejrh.2025.102399); contact : josip.brajkovic@uliege.be
Units: mm (in the table)
Montana coefficients: val[mm/h]=a*duration[minutes]^(-b)
Return level [mm] | [9 empty] | 95% confidence interval half width [mm]
Return period (years) | 1h | 3h | 6h | 12h | 24h | 48h | 72h | Montana a | Montana b | 1h | 3h | 6h | 12h | 24h | 48h | 72h
2 | 22.4647 | 33.8394 | 39.4946 | 43.2998 | 44.9122 | 53.6613 | 60.632 | 406.6094 | 0.70451 | 1.1152 | 1.6896 | 2.0806 | 2.1317 | 2.1543 | 2.54 | 2.5379
5 | 28.0684 | 42.3607 | 49.3216 | 54.2861 | 56.3271 | 65.8131 | 73.4295 | 507.8386 | 0.70436 | 1.889 | 2.803 | 3.3896 | 3.7379 | 4.0164 | 4.2888 | 4.3168
10 | 32.4899 | 49.0955 | 57.055 | 63.2414 | 66.0438 | 75.4418 | 83.5597 | 585.9847 | 0.70357 | 2.8347 | 4.0763 | 4.8014 | 5.7274 | 6.5251 | 6.3294 | 6.5832
20 | 37.0784 | 56.0923 | 65.0586 | 72.798 | 76.807 | 85.4692 | 94.094 | 665.5342 | 0.70241 | 4.1556 | 5.8245 | 6.6696 | 8.6188 | 10.3545 | 9.1917 | 9.8618
25 | 38.5928 | 58.4026 | 67.6947 | 76.0098 | 80.5136 | 88.7858 | 97.574 | 691.4498 | 0.70197 | 4.666 | 6.4979 | 7.3768 | 9.7658 | 11.9132 | 10.3049 | 11.1482
30 | 39.8439 | 60.3116 | 69.8704 | 78.6849 | 83.6344 | 91.5285 | 100.4501 | 712.7378 | 0.70159 | 5.1151 | 7.0901 | 7.9946 | 10.7863 | 13.3157 | 11.2871 | 12.2858
50 | 43.417 | 65.7653 | 76.0737 | 86.4313 | 92.8415 | 99.3745 | 108.6678 | 772.9301 | 0.70044 | 6.5308 | 8.957 | 9.9236 | 14.0665 | 17.9104 | 14.4004 | 15.8985
100 | 48.4317 | 73.4204 | 84.751 | 97.5651 | 106.5077 | 110.4154 | 120.2047 | 855.929 | 0.6987 | 8.8399 | 12.0042 | 13.0311 | 19.5883 | 25.8972 | 19.5235 | 21.8446
200 | 53.6478 | 81.3823 | 93.7395 | 109.4663 | 121.6621 | 121.9337 | 132.2026 | 940.4938 | 0.69678 | 11.6249 | 15.6826 | 16.7409 | 26.4778 | 36.2279 | 25.7621 | 29.0631

## GWL = 4 K
IDFs are calculated using the biad-adjusted Regional Climate model MAR3.14.0 forced by ERA5 (resolution of 5 km) reanalysis over 1940-2023.
The IDF for each location is calculated taking the closest MAR pixel to the center of the commune and its 5 closest neighbours (red points on the map below).
The values are computed as a weighted (by the distance) average of those selected pixels.
The GWL (Global Warming level) represents the Global Mean Surface Temperature anomaly with 1850-1899 as reference.
The used statistical law is a General Pareto Distribution, future IDFs are computed by adding 7% of intensity per degree of Global Warming
Reference: Brajkovic et al., 2025 (https://doi.org/10.1016/j.ejrh.2025.102399); contact : josip.brajkovic@uliege.be
Units: mm (in the table)
Montana coefficients: val[mm/h]=a*duration[minutes]^(-b)
Return level [mm] | [9 empty] | 95% confidence interval half width [mm]
Return period (years) | 1h | 3h | 6h | 12h | 24h | 48h | 72h | Montana a | Montana b | 1h | 3h | 6h | 12h | 24h | 48h | 72h
2 | 23.8441 | 35.9173 | 41.9198 | 45.9586 | 47.67 | 56.9563 | 64.355 | 431.5765 | 0.70451 | 1.1836 | 1.7933 | 2.2084 | 2.2626 | 2.2866 | 2.6959 | 2.6937
5 | 29.7919 | 44.9618 | 52.3502 | 57.6194 | 59.7858 | 69.8543 | 77.9384 | 539.0218 | 0.70436 | 2.005 | 2.9751 | 3.5978 | 3.9675 | 4.263 | 4.5521 | 4.5818
10 | 34.4849 | 52.1101 | 60.5584 | 67.1247 | 70.0991 | 80.0742 | 88.6905 | 621.9663 | 0.70357 | 3.0087 | 4.3266 | 5.0962 | 6.0791 | 6.9258 | 6.718 | 6.9875
20 | 39.3552 | 59.5365 | 69.0535 | 77.2681 | 81.5233 | 90.7173 | 99.8717 | 706.4002 | 0.70241 | 4.4107 | 6.1821 | 7.0791 | 9.1481 | 10.9903 | 9.7561 | 10.4673
25 | 40.9625 | 61.9887 | 71.8514 | 80.6771 | 85.4574 | 94.2375 | 103.5654 | 733.9065 | 0.70197 | 4.9526 | 6.8969 | 7.8297 | 10.3654 | 12.6447 | 10.9376 | 11.8328
30 | 42.2904 | 64.015 | 74.1607 | 83.5164 | 88.7698 | 97.1487 | 106.6181 | 756.5019 | 0.70159 | 5.4292 | 7.5255 | 8.4855 | 11.4486 | 14.1334 | 11.9802 | 13.0402
50 | 46.083 | 69.8035 | 80.7449 | 91.7385 | 98.5423 | 105.4764 | 115.3404 | 820.3908 | 0.70044 | 6.9318 | 9.507 | 10.5329 | 14.9302 | 19.0102 | 15.2846 | 16.8747
100 | 51.4055 | 77.9287 | 89.955 | 103.556 | 113.0476 | 117.1953 | 127.5857 | 908.4861 | 0.6987 | 9.3827 | 12.7413 | 13.8312 | 20.7911 | 27.4873 | 20.7223 | 23.1859
200 | 56.9419 | 86.3795 | 99.4954 | 116.1879 | 129.1326 | 129.4209 | 140.3203 | 998.2435 | 0.69678 | 12.3387 | 16.6455 | 17.7689 | 28.1036 | 38.4524 | 27.344 | 30.8477