## GWL = 1 K
IDFs are calculated using the biad-adjusted Regional Climate model MAR3.14.0 forced by ERA5 (resolution of 5 km) reanalysis over 1940-2023.
The IDF for each location is calculated taking the closest MAR pixel to the center of the commune and its 5 closest neighbours (red points on the map below).
The values are computed as a weighted (by the distance) average of those selected pixels.
The GWL (Global Warming level) represents the Global Mean Surface Temperature anomaly with 1850-1899 as reference.
The used statistical law is a General Pareto Distribution, future IDFs are computed by adding 7% of intensity per degree of Global Warming
Reference: Brajkovic et al., 2025 (https://doi.org/10.1016/j.ejrh.2025.102399); contact : josip.brajkovic@uliege.be
Units: mm (in the table)
Montana coefficients: val[mm/h]=a*duration[minutes]^(-b)
Return level [mm] | [9 empty] | 95% confidence interval half width [mm]
Return period (years) | 1h | 3h | 6h | 12h | 24h | 48h | 72h | Montana a | Montana b | 1h | 3h | 6h | 12h | 24h | 48h | 72h
2 | 20.9077 | 31.4285 | 36.0164 | 39.8495 | 41.2707 | 47.9001 | 53.0254 | 387.7531 | 0.71041 | 1.2665 | 1.8573 | 2.0175 | 2.3072 | 2.2553 | 2.4472 | 2.4543
5 | 27.6343 | 40.4416 | 46.3606 | 52.3022 | 53.7301 | 61.0945 | 66.1136 | 537.0192 | 0.72231 | 2.4266 | 3.1251 | 3.5583 | 4.484 | 4.5527 | 4.7321 | 4.6587
10 | 33.4672 | 47.6293 | 54.8039 | 63.2378 | 65.0158 | 72.6397 | 77.4233 | 678.081 | 0.73303 | 3.9371 | 4.592 | 5.4727 | 7.4697 | 7.7892 | 7.8899 | 7.5639
20 | 40.0335 | 55.1546 | 63.8213 | 75.6843 | 78.2084 | 85.74 | 90.1136 | 849.5963 | 0.74494 | 6.1677 | 6.6126 | 8.2014 | 12.0749 | 12.9137 | 12.791 | 11.9407
25 | 42.3187 | 57.652 | 66.8531 | 80.0471 | 82.9135 | 90.3231 | 94.5203 | 912.4289 | 0.74901 | 7.0647 | 7.3919 | 9.2714 | 13.967 | 15.0548 | 14.8092 | 13.7172
30 | 44.252 | 59.7205 | 69.3785 | 83.7497 | 86.9378 | 94.2094 | 98.2444 | 966.8459 | 0.75241 | 7.869 | 8.0777 | 10.2191 | 15.6781 | 17.0063 | 16.6354 | 15.3156
50 | 50.0025 | 65.6524 | 76.6924 | 94.8248 | 99.1373 | 105.8171 | 109.3019 | 1135.547 | 0.76231 | 10.4949 | 10.2431 | 13.2441 | 21.3391 | 23.5515 | 22.6815 | 20.5577
100 | 58.6602 | 74.0351 | 87.2049 | 111.6601 | 118.1149 | 123.4192 | 125.8954 | 1408.8293 | 0.7766 | 15.0535 | 13.7909 | 18.2857 | 31.3627 | 35.4158 | 33.3922 | 29.7066
200 | 68.419 | 82.8214 | 98.4385 | 130.8471 | 140.3199 | 143.4264 | 144.5266 | 1744.7361 | 0.79183 | 20.9698 | 18.0984 | 24.5184 | 44.6267 | 51.5377 | 47.5638 | 41.6202

## GWL = 2 K
IDFs are calculated using the biad-adjusted Regional Climate model MAR3.14.0 forced by ERA5 (resolution of 5 km) reanalysis over 1940-2023.
The IDF for each location is calculated taking the closest MAR pixel to the center of the commune and its 5 closest neighbours (red points on the map below).
The values are computed as a weighted (by the distance) average of those selected pixels.
The GWL (Global Warming level) represents the Global Mean Surface Temperature anomaly with 1850-1899 as reference.
The used statistical law is a General Pareto Distribution, future IDFs are computed by adding 7% of intensity per degree of Global Warming
Reference: Brajkovic et al., 2025 (https://doi.org/10.1016/j.ejrh.2025.102399); contact : josip.brajkovic@uliege.be
Units: mm (in the table)
Montana coefficients: val[mm/h]=a*duration[minutes]^(-b)
Return level [mm] | [9 empty] | 95% confidence interval half width [mm]
Return period (years) | 1h | 3h | 6h | 12h | 24h | 48h | 72h | Montana a | Montana b | 1h | 3h | 6h | 12h | 24h | 48h | 72h
2 | 22.3713 | 33.6285 | 38.5375 | 42.6389 | 44.1596 | 51.2531 | 56.7372 | 414.8969 | 0.71041 | 1.3551 | 1.9873 | 2.1588 | 2.4687 | 2.4131 | 2.6185 | 2.626
5 | 29.5688 | 43.2725 | 49.6059 | 55.9633 | 57.4912 | 65.3712 | 70.7415 | 574.6105 | 0.72231 | 2.5964 | 3.3439 | 3.8074 | 4.7979 | 4.8714 | 5.0633 | 4.9848
10 | 35.81 | 50.9633 | 58.6402 | 67.6645 | 69.5669 | 77.7245 | 82.8429 | 725.5467 | 0.73303 | 4.2127 | 4.9134 | 5.8558 | 7.9925 | 8.3344 | 8.4422 | 8.0934
20 | 42.8358 | 59.0154 | 68.2888 | 80.9822 | 83.683 | 91.7418 | 96.4215 | 909.0683 | 0.74494 | 6.5995 | 7.0754 | 8.7755 | 12.9201 | 13.8176 | 13.6864 | 12.7766
25 | 45.281 | 61.6877 | 71.5328 | 85.6504 | 88.7175 | 96.6457 | 101.1367 | 976.299 | 0.74901 | 7.5592 | 7.9094 | 9.9204 | 14.9447 | 16.1086 | 15.8458 | 14.6775
30 | 47.3496 | 63.9009 | 74.2349 | 89.6122 | 93.0235 | 100.8041 | 105.1215 | 1034.5251 | 0.75241 | 8.4198 | 8.6432 | 10.9345 | 16.7756 | 18.1967 | 17.7999 | 16.3877
50 | 53.5026 | 70.248 | 82.0608 | 101.4626 | 106.077 | 113.2243 | 116.9531 | 1215.0352 | 0.76231 | 11.2295 | 10.9601 | 14.1712 | 22.8328 | 25.2001 | 24.2692 | 21.9968
100 | 62.7664 | 79.2176 | 93.3092 | 119.4763 | 126.383 | 132.0585 | 134.7081 | 1507.4474 | 0.7766 | 16.1072 | 14.7562 | 19.5657 | 33.5581 | 37.8949 | 35.7296 | 31.7861
200 | 73.2083 | 88.6189 | 105.3292 | 140.0064 | 150.1423 | 153.4662 | 154.6434 | 1866.8677 | 0.79183 | 22.4377 | 19.3653 | 26.2346 | 47.7506 | 55.1454 | 50.8933 | 44.5336

## GWL = 3 K
IDFs are calculated using the biad-adjusted Regional Climate model MAR3.14.0 forced by ERA5 (resolution of 5 km) reanalysis over 1940-2023.
The IDF for each location is calculated taking the closest MAR pixel to the center of the commune and its 5 closest neighbours (red points on the map below).
The values are computed as a weighted (by the distance) average of those selected pixels.
The GWL (Global Warming level) represents the Global Mean Surface Temperature anomaly with 1850-1899 as reference.
The used statistical law is a General Pareto Distribution, future IDFs are computed by adding 7% of intensity per degree of Global Warming
Reference: Brajkovic et al., 2025 (https://doi.org/10.1016/j.ejrh.2025.102399); contact : josip.brajkovic@uliege.be
Units: mm (in the table)
Montana coefficients: val[mm/h]=a*duration[minutes]^(-b)
Return level [mm] | [9 empty] | 95% confidence interval half width [mm]
Return period (years) | 1h | 3h | 6h | 12h | 24h | 48h | 72h | Montana a | Montana b | 1h | 3h | 6h | 12h | 24h | 48h | 72h
2 | 23.8348 | 35.8285 | 41.0587 | 45.4284 | 47.0486 | 54.6061 | 60.4489 | 442.0391 | 0.71041 | 1.4438 | 2.1173 | 2.3 | 2.6302 | 2.571 | 2.7898 | 2.7978
5 | 31.5032 | 46.1034 | 52.8511 | 59.6245 | 61.2523 | 69.6478 | 75.3695 | 612.202 | 0.72231 | 2.7663 | 3.5626 | 4.0565 | 5.1118 | 5.1901 | 5.3946 | 5.3109
10 | 38.1527 | 54.2973 | 62.4765 | 72.0911 | 74.118 | 82.8093 | 88.2626 | 773.0124 | 0.73303 | 4.4883 | 5.2349 | 6.2389 | 8.5154 | 8.8797 | 8.9945 | 8.6229
20 | 45.6382 | 62.8762 | 72.7563 | 86.2801 | 89.1576 | 97.7435 | 102.7295 | 968.54 | 0.74494 | 7.0312 | 7.5383 | 9.3496 | 13.7654 | 14.7216 | 14.5818 | 13.6124
25 | 48.2433 | 65.7233 | 76.2125 | 91.2537 | 94.5214 | 102.9683 | 107.7532 | 1040.169 | 0.74901 | 8.0537 | 8.4268 | 10.5694 | 15.9224 | 17.1624 | 16.8824 | 15.6377
30 | 50.4472 | 68.0814 | 79.0914 | 95.4747 | 99.1091 | 107.3987 | 111.9987 | 1102.2041 | 0.75241 | 8.9707 | 9.2086 | 11.6498 | 17.8731 | 19.3871 | 18.9644 | 17.4598
50 | 57.0028 | 74.8437 | 87.4293 | 108.1003 | 113.0166 | 120.6315 | 124.6042 | 1294.5235 | 0.76231 | 11.9642 | 11.6771 | 15.0983 | 24.3266 | 26.8487 | 25.8569 | 23.4358
100 | 66.8726 | 84.4 | 99.4135 | 127.2925 | 134.651 | 140.6978 | 143.5208 | 1606.0654 | 0.7766 | 17.161 | 15.7216 | 20.8457 | 35.7535 | 40.374 | 38.0671 | 33.8656
200 | 77.9977 | 94.4164 | 112.2199 | 149.1657 | 159.9647 | 163.5061 | 164.7603 | 1988.9994 | 0.79183 | 23.9056 | 20.6322 | 27.9509 | 50.8744 | 58.753 | 54.2228 | 47.447

## GWL = 4 K
IDFs are calculated using the biad-adjusted Regional Climate model MAR3.14.0 forced by ERA5 (resolution of 5 km) reanalysis over 1940-2023.
The IDF for each location is calculated taking the closest MAR pixel to the center of the commune and its 5 closest neighbours (red points on the map below).
The values are computed as a weighted (by the distance) average of those selected pixels.
The GWL (Global Warming level) represents the Global Mean Surface Temperature anomaly with 1850-1899 as reference.
The used statistical law is a General Pareto Distribution, future IDFs are computed by adding 7% of intensity per degree of Global Warming
Reference: Brajkovic et al., 2025 (https://doi.org/10.1016/j.ejrh.2025.102399); contact : josip.brajkovic@uliege.be
Units: mm (in the table)
Montana coefficients: val[mm/h]=a*duration[minutes]^(-b)
Return level [mm] | [9 empty] | 95% confidence interval half width [mm]
Return period (years) | 1h | 3h | 6h | 12h | 24h | 48h | 72h | Montana a | Montana b | 1h | 3h | 6h | 12h | 24h | 48h | 72h
2 | 25.2983 | 38.0285 | 43.5798 | 48.2179 | 49.9375 | 57.9591 | 64.1607 | 469.1822 | 0.71041 | 1.5324 | 2.2473 | 2.4412 | 2.7917 | 2.7289 | 2.9611 | 2.9696
5 | 33.4376 | 48.9343 | 56.0964 | 63.2856 | 65.0135 | 73.9244 | 79.9974 | 649.7934 | 0.72231 | 2.9362 | 3.7814 | 4.3056 | 5.4257 | 5.5088 | 5.7258 | 5.637
10 | 40.4954 | 57.6314 | 66.3127 | 76.5178 | 78.6691 | 87.8941 | 93.6822 | 820.4774 | 0.73303 | 4.7639 | 5.5563 | 6.622 | 9.0383 | 9.4249 | 9.5468 | 9.1524
20 | 48.4405 | 66.737 | 77.2238 | 91.578 | 94.6322 | 103.7453 | 109.0374 | 1028.0118 | 0.74494 | 7.4629 | 8.0012 | 9.9237 | 14.6106 | 15.6255 | 15.4772 | 14.4483
25 | 51.2057 | 69.759 | 80.8922 | 96.857 | 100.3254 | 109.2909 | 114.3696 | 1104.0387 | 0.74901 | 8.5482 | 8.9442 | 11.2184 | 16.9001 | 18.2163 | 17.9191 | 16.5979
30 | 53.5449 | 72.2618 | 83.9479 | 101.3372 | 105.1948 | 113.9934 | 118.8758 | 1169.8839 | 0.75241 | 9.5215 | 9.774 | 12.3651 | 18.9706 | 20.5776 | 20.1289 | 18.5319
50 | 60.503 | 79.4394 | 92.7978 | 114.738 | 119.9562 | 128.0387 | 132.2553 | 1374.0118 | 0.76231 | 12.6988 | 12.3941 | 16.0254 | 25.8203 | 28.4973 | 27.4446 | 24.8748
100 | 70.9788 | 89.5825 | 105.5179 | 135.1087 | 142.9191 | 149.3372 | 152.3335 | 1704.6835 | 0.7766 | 18.2147 | 16.6869 | 22.1257 | 37.9489 | 42.8531 | 40.4045 | 35.945
200 | 82.787 | 100.2139 | 119.1106 | 158.325 | 169.7871 | 173.5459 | 174.8771 | 2111.1312 | 0.79183 | 25.3734 | 21.8991 | 29.6672 | 53.9983 | 62.3607 | 57.5522 | 50.3604