## GWL = 1 K
IDFs are calculated using the biad-adjusted Regional Climate model MAR3.14.0 forced by ERA5 (resolution of 5 km) reanalysis over 1940-2023.
The IDF for each location is calculated taking the closest MAR pixel to the center of the commune and its 5 closest neighbours (red points on the map below).
The values are computed as a weighted (by the distance) average of those selected pixels.
The GWL (Global Warming level) represents the Global Mean Surface Temperature anomaly with 1850-1899 as reference.
The used statistical law is a General Pareto Distribution, future IDFs are computed by adding 7% of intensity per degree of Global Warming
Reference: Brajkovic et al., 2025 (https://doi.org/10.1016/j.ejrh.2025.102399); contact : josip.brajkovic@uliege.be
Units: mm (in the table)
Montana coefficients: val[mm/h]=a*duration[minutes]^(-b)
Return level [mm] | [9 empty] | 95% confidence interval half width [mm]
Return period (years) | 1h | 3h | 6h | 12h | 24h | 48h | 72h | Montana a | Montana b | 1h | 3h | 6h | 12h | 24h | 48h | 72h
2 | 21.5017 | 32.2552 | 37.8697 | 40.8709 | 42.4308 | 50.4874 | 57.0836 | 393.1032 | 0.70698 | 1.1274 | 1.7245 | 2.0274 | 2.1548 | 2.2152 | 2.4828 | 2.6091
5 | 27.2315 | 41.1766 | 48.2655 | 52.5134 | 54.7757 | 64.0211 | 71.1888 | 489.6091 | 0.70277 | 1.9883 | 3.0577 | 3.5312 | 4.1486 | 4.5452 | 4.9231 | 5.1053
10 | 31.8505 | 48.5489 | 56.7795 | 62.7206 | 66.1124 | 76.1169 | 83.6743 | 560.2598 | 0.69734 | 3.0801 | 4.6845 | 5.3017 | 6.7951 | 7.813 | 8.2428 | 8.4431
20 | 36.7307 | 56.5098 | 65.8992 | 74.3195 | 79.5266 | 90.0927 | 97.9816 | 628.3961 | 0.69049 | 4.6311 | 7.0034 | 7.7774 | 10.8223 | 13.0006 | 13.361 | 13.5124
25 | 38.3599 | 59.2062 | 68.9713 | 78.3808 | 84.349 | 95.0394 | 103.0188 | 649.7275 | 0.68802 | 5.236 | 7.9163 | 8.7431 | 12.4687 | 15.1774 | 15.4705 | 15.5844
30 | 39.7128 | 61.4597 | 71.5325 | 81.8258 | 88.4885 | 99.2558 | 107.3022 | 666.9224 | 0.68592 | 5.7703 | 8.7269 | 9.5976 | 13.9551 | 17.1663 | 17.3824 | 17.4558
50 | 43.6097 | 68.0245 | 78.9616 | 92.1208 | 101.1163 | 111.962 | 120.1577 | 713.9103 | 0.67965 | 7.4667 | 11.3275 | 12.322 | 18.8603 | 23.8697 | 23.7362 | 23.6384
100 | 49.1584 | 77.558 | 89.6677 | 107.7445 | 120.9766 | 131.5249 | 139.8129 | 774.6431 | 0.6703 | 10.2679 | 15.7042 | 16.8621 | 27.5145 | 36.1345 | 35.0874 | 34.5815
200 | 55.0242 | 87.8696 | 101.1433 | 125.5151 | 144.5108 | 154.1449 | 162.3612 | 831.5393 | 0.66005 | 13.6938 | 21.1811 | 22.482 | 38.9261 | 52.9934 | 50.2784 | 49.0829

## GWL = 2 K
IDFs are calculated using the biad-adjusted Regional Climate model MAR3.14.0 forced by ERA5 (resolution of 5 km) reanalysis over 1940-2023.
The IDF for each location is calculated taking the closest MAR pixel to the center of the commune and its 5 closest neighbours (red points on the map below).
The values are computed as a weighted (by the distance) average of those selected pixels.
The GWL (Global Warming level) represents the Global Mean Surface Temperature anomaly with 1850-1899 as reference.
The used statistical law is a General Pareto Distribution, future IDFs are computed by adding 7% of intensity per degree of Global Warming
Reference: Brajkovic et al., 2025 (https://doi.org/10.1016/j.ejrh.2025.102399); contact : josip.brajkovic@uliege.be
Units: mm (in the table)
Montana coefficients: val[mm/h]=a*duration[minutes]^(-b)
Return level [mm] | [9 empty] | 95% confidence interval half width [mm]
Return period (years) | 1h | 3h | 6h | 12h | 24h | 48h | 72h | Montana a | Montana b | 1h | 3h | 6h | 12h | 24h | 48h | 72h
2 | 23.0068 | 34.513 | 40.5206 | 43.7318 | 45.4009 | 54.0216 | 61.0794 | 420.6206 | 0.70698 | 1.2063 | 1.8452 | 2.1693 | 2.3056 | 2.3702 | 2.6566 | 2.7917
5 | 29.1378 | 44.059 | 51.6441 | 56.1893 | 58.61 | 68.5026 | 76.172 | 523.8818 | 0.70277 | 2.1275 | 3.2718 | 3.7784 | 4.439 | 4.8633 | 5.2677 | 5.4627
10 | 34.08 | 51.9474 | 60.754 | 67.111 | 70.7403 | 81.4451 | 89.5315 | 599.4781 | 0.69734 | 3.2957 | 5.0124 | 5.6728 | 7.2708 | 8.3599 | 8.8197 | 9.0342
20 | 39.3019 | 60.4655 | 70.5121 | 79.5218 | 85.0935 | 96.3992 | 104.8403 | 672.3836 | 0.69049 | 4.9553 | 7.4936 | 8.3218 | 11.5798 | 13.9107 | 14.2962 | 14.4582
25 | 41.0451 | 63.3506 | 73.7993 | 83.8674 | 90.2534 | 101.6922 | 110.2301 | 695.2088 | 0.68802 | 5.6026 | 8.4704 | 9.3552 | 13.3415 | 16.2398 | 16.5534 | 16.6753
30 | 42.4927 | 65.7619 | 76.5398 | 87.5536 | 94.6827 | 106.2037 | 114.8134 | 713.6053 | 0.68592 | 6.1742 | 9.3378 | 10.2694 | 14.932 | 18.3679 | 18.5992 | 18.6777
50 | 46.6623 | 72.7863 | 84.4889 | 98.5693 | 108.1944 | 119.7994 | 128.5688 | 763.8842 | 0.67965 | 7.9894 | 12.1204 | 13.1845 | 20.1805 | 25.5406 | 25.3977 | 25.2931
100 | 52.5995 | 82.987 | 95.9445 | 115.2866 | 129.445 | 140.7317 | 149.5998 | 828.8682 | 0.6703 | 10.9866 | 16.8035 | 18.0424 | 29.4405 | 38.6639 | 37.5435 | 37.0023
200 | 58.8759 | 94.0204 | 108.2234 | 134.3011 | 154.6266 | 164.9351 | 173.7265 | 889.7473 | 0.66005 | 14.6524 | 22.6638 | 24.0558 | 41.6509 | 56.703 | 53.7979 | 52.5187

## GWL = 3 K
IDFs are calculated using the biad-adjusted Regional Climate model MAR3.14.0 forced by ERA5 (resolution of 5 km) reanalysis over 1940-2023.
The IDF for each location is calculated taking the closest MAR pixel to the center of the commune and its 5 closest neighbours (red points on the map below).
The values are computed as a weighted (by the distance) average of those selected pixels.
The GWL (Global Warming level) represents the Global Mean Surface Temperature anomaly with 1850-1899 as reference.
The used statistical law is a General Pareto Distribution, future IDFs are computed by adding 7% of intensity per degree of Global Warming
Reference: Brajkovic et al., 2025 (https://doi.org/10.1016/j.ejrh.2025.102399); contact : josip.brajkovic@uliege.be
Units: mm (in the table)
Montana coefficients: val[mm/h]=a*duration[minutes]^(-b)
Return level [mm] | [9 empty] | 95% confidence interval half width [mm]
Return period (years) | 1h | 3h | 6h | 12h | 24h | 48h | 72h | Montana a | Montana b | 1h | 3h | 6h | 12h | 24h | 48h | 72h
2 | 24.5119 | 36.7709 | 43.1715 | 46.5928 | 48.3711 | 57.5557 | 65.0753 | 448.1371 | 0.70698 | 1.2852 | 1.966 | 2.3112 | 2.4565 | 2.5253 | 2.8304 | 2.9743
5 | 31.044 | 46.9414 | 55.0227 | 59.8653 | 62.4443 | 72.9841 | 81.1552 | 558.1546 | 0.70277 | 2.2667 | 3.4858 | 4.0256 | 4.7294 | 5.1815 | 5.6123 | 5.82
10 | 36.3096 | 55.3458 | 64.7286 | 71.5014 | 75.3682 | 86.7733 | 95.3887 | 638.6964 | 0.69734 | 3.5113 | 5.3404 | 6.0439 | 7.7464 | 8.9068 | 9.3967 | 9.6252
20 | 41.873 | 64.4212 | 75.125 | 84.7242 | 90.6604 | 102.7057 | 111.699 | 716.3698 | 0.69049 | 5.2795 | 7.9838 | 8.8662 | 12.3374 | 14.8207 | 15.2315 | 15.4041
25 | 43.7303 | 67.495 | 78.6273 | 89.3541 | 96.1579 | 108.3449 | 117.4414 | 740.6892 | 0.68802 | 5.9691 | 9.0245 | 9.9672 | 14.2143 | 17.3022 | 17.6363 | 17.7662
30 | 45.2726 | 70.0641 | 81.5471 | 93.2814 | 100.8769 | 113.1517 | 122.3245 | 760.2913 | 0.68592 | 6.5782 | 9.9487 | 10.9412 | 15.9088 | 19.5695 | 19.8159 | 19.8996
50 | 49.715 | 77.548 | 90.0162 | 105.0177 | 115.2726 | 127.6367 | 136.9798 | 813.858 | 0.67965 | 8.5121 | 12.9134 | 14.047 | 21.5007 | 27.2115 | 27.0592 | 26.9478
100 | 56.0406 | 88.4161 | 102.2212 | 122.8287 | 137.9133 | 149.9384 | 159.3867 | 883.0933 | 0.6703 | 11.7054 | 17.9028 | 19.2228 | 31.3665 | 41.1934 | 39.9997 | 39.423
200 | 62.7276 | 100.1713 | 115.3034 | 143.0872 | 164.7423 | 175.7252 | 185.0918 | 947.9551 | 0.66005 | 15.611 | 24.1465 | 25.6295 | 44.3758 | 60.4125 | 57.3174 | 55.9545

## GWL = 4 K
IDFs are calculated using the biad-adjusted Regional Climate model MAR3.14.0 forced by ERA5 (resolution of 5 km) reanalysis over 1940-2023.
The IDF for each location is calculated taking the closest MAR pixel to the center of the commune and its 5 closest neighbours (red points on the map below).
The values are computed as a weighted (by the distance) average of those selected pixels.
The GWL (Global Warming level) represents the Global Mean Surface Temperature anomaly with 1850-1899 as reference.
The used statistical law is a General Pareto Distribution, future IDFs are computed by adding 7% of intensity per degree of Global Warming
Reference: Brajkovic et al., 2025 (https://doi.org/10.1016/j.ejrh.2025.102399); contact : josip.brajkovic@uliege.be
Units: mm (in the table)
Montana coefficients: val[mm/h]=a*duration[minutes]^(-b)
Return level [mm] | [9 empty] | 95% confidence interval half width [mm]
Return period (years) | 1h | 3h | 6h | 12h | 24h | 48h | 72h | Montana a | Montana b | 1h | 3h | 6h | 12h | 24h | 48h | 72h
2 | 26.0171 | 39.0287 | 45.8224 | 49.4538 | 51.3412 | 61.0898 | 69.0711 | 475.6548 | 0.70698 | 1.3641 | 2.0867 | 2.4531 | 2.6073 | 2.6804 | 3.0042 | 3.157
5 | 32.9502 | 49.8237 | 58.4013 | 63.5412 | 66.2786 | 77.4656 | 86.1384 | 592.4273 | 0.70277 | 2.4058 | 3.6998 | 4.2727 | 5.0198 | 5.4997 | 5.9569 | 6.1774
10 | 38.5391 | 58.7442 | 68.7031 | 75.8919 | 79.996 | 92.1015 | 101.2459 | 677.9143 | 0.69734 | 3.7269 | 5.6683 | 6.415 | 8.2221 | 9.4537 | 9.9737 | 10.2162
20 | 44.4442 | 68.3769 | 79.738 | 89.9266 | 96.2272 | 109.0122 | 118.5577 | 760.3588 | 0.69049 | 5.6036 | 8.4741 | 9.4106 | 13.0949 | 15.7307 | 16.1668 | 16.35
25 | 46.4155 | 71.6395 | 83.4552 | 94.8407 | 102.0623 | 114.9977 | 124.6528 | 786.1703 | 0.68802 | 6.3356 | 9.5787 | 10.5792 | 15.0871 | 18.3646 | 18.7193 | 18.8571
30 | 48.0525 | 74.3663 | 86.5544 | 99.0092 | 107.0711 | 120.0996 | 129.8357 | 806.976 | 0.68592 | 6.9821 | 10.5596 | 11.6131 | 16.8857 | 20.7712 | 21.0327 | 21.1215
50 | 52.7677 | 82.3097 | 95.5435 | 111.4662 | 122.3507 | 135.474 | 145.3909 | 863.8318 | 0.67965 | 9.0347 | 13.7063 | 14.9096 | 22.821 | 28.8823 | 28.7207 | 28.6025
100 | 59.4817 | 93.8451 | 108.4979 | 130.3708 | 146.3817 | 159.1452 | 169.1737 | 937.3185 | 0.6703 | 12.4241 | 19.0021 | 20.4031 | 33.2925 | 43.7228 | 42.4558 | 41.8437
200 | 66.5793 | 106.3222 | 122.3834 | 151.8732 | 174.8581 | 186.5153 | 196.4571 | 1006.163 | 0.66005 | 16.5695 | 25.6292 | 27.2033 | 47.1006 | 64.1221 | 60.8369 | 59.3903