## GWL = 1 K
IDFs are calculated using the biad-adjusted Regional Climate model MAR3.14.0 forced by ERA5 (resolution of 5 km) reanalysis over 1940-2023.
The IDF for each location is calculated taking the closest MAR pixel to the center of the commune and its 5 closest neighbours (red points on the map below).
The values are computed as a weighted (by the distance) average of those selected pixels.
The GWL (Global Warming level) represents the Global Mean Surface Temperature anomaly with 1850-1899 as reference.
The used statistical law is a General Pareto Distribution, future IDFs are computed by adding 7% of intensity per degree of Global Warming
Reference: Brajkovic et al., 2025 (https://doi.org/10.1016/j.ejrh.2025.102399); contact : josip.brajkovic@uliege.be
Units: mm (in the table)
Montana coefficients: val[mm/h]=a*duration[minutes]^(-b)
Return level [mm] | [9 empty] | 95% confidence interval half width [mm]
Return period (years) | 1h | 3h | 6h | 12h | 24h | 48h | 72h | Montana a | Montana b | 1h | 3h | 6h | 12h | 24h | 48h | 72h
2 | 20.7654 | 31.4473 | 36.8926 | 39.8899 | 41.872 | 49.7014 | 56.4225 | 371.7119 | 0.70169 | 1.1254 | 1.6599 | 1.9321 | 2.0658 | 2.1759 | 2.4517 | 2.6027
5 | 26.5983 | 39.9608 | 46.724 | 50.9732 | 53.8773 | 63.0805 | 70.4167 | 483.2575 | 0.70549 | 2.0517 | 2.8812 | 3.2896 | 3.9046 | 4.3624 | 4.8756 | 5.037
10 | 31.4312 | 46.9138 | 54.662 | 60.5644 | 64.7208 | 75.0489 | 82.6846 | 575.1417 | 0.70741 | 3.2507 | 4.3268 | 4.8469 | 6.2948 | 7.3654 | 8.2166 | 8.2901
20 | 36.6616 | 54.3472 | 63.062 | 71.3403 | 77.3693 | 88.8902 | 96.6275 | 673.8041 | 0.7087 | 4.9872 | 6.3568 | 6.9955 | 9.8923 | 12.072 | 13.3945 | 13.2172
25 | 38.4356 | 56.8486 | 65.8694 | 75.0856 | 81.8746 | 93.7925 | 101.5105 | 707.0523 | 0.709 | 5.6735 | 7.1501 | 7.8278 | 11.3538 | 14.0314 | 15.5327 | 15.2255
30 | 39.9192 | 58.9332 | 68.2018 | 78.2519 | 85.726 | 97.9724 | 105.6532 | 734.7641 | 0.70921 | 6.2836 | 7.8525 | 8.5618 | 12.6694 | 15.815 | 17.4721 | 17.0365
50 | 44.2453 | 64.9759 | 74.9265 | 87.6599 | 97.3911 | 110.5759 | 118.0366 | 815.0628 | 0.70961 | 8.243 | 10.0941 | 10.8896 | 16.9885 | 21.7864 | 23.9241 | 23.0024
100 | 50.5383 | 73.6771 | 84.5182 | 101.7954 | 115.5131 | 130.0016 | 136.8412 | 930.3871 | 0.70974 | 11.545 | 13.8347 | 14.7331 | 24.5391 | 32.5849 | 35.4701 | 33.5056
200 | 57.3574 | 82.9984 | 94.6794 | 117.69 | 136.6895 | 152.4935 | 158.2496 | 1053.1696 | 0.70941 | 15.6814 | 18.4712 | 19.4399 | 34.389 | 47.2285 | 50.9494 | 47.3358

## GWL = 2 K
IDFs are calculated using the biad-adjusted Regional Climate model MAR3.14.0 forced by ERA5 (resolution of 5 km) reanalysis over 1940-2023.
The IDF for each location is calculated taking the closest MAR pixel to the center of the commune and its 5 closest neighbours (red points on the map below).
The values are computed as a weighted (by the distance) average of those selected pixels.
The GWL (Global Warming level) represents the Global Mean Surface Temperature anomaly with 1850-1899 as reference.
The used statistical law is a General Pareto Distribution, future IDFs are computed by adding 7% of intensity per degree of Global Warming
Reference: Brajkovic et al., 2025 (https://doi.org/10.1016/j.ejrh.2025.102399); contact : josip.brajkovic@uliege.be
Units: mm (in the table)
Montana coefficients: val[mm/h]=a*duration[minutes]^(-b)
Return level [mm] | [9 empty] | 95% confidence interval half width [mm]
Return period (years) | 1h | 3h | 6h | 12h | 24h | 48h | 72h | Montana a | Montana b | 1h | 3h | 6h | 12h | 24h | 48h | 72h
2 | 22.219 | 33.6487 | 39.4751 | 42.6822 | 44.8031 | 53.1805 | 60.3721 | 397.7315 | 0.70169 | 1.2042 | 1.7761 | 2.0674 | 2.2104 | 2.3282 | 2.6233 | 2.7849
5 | 28.4601 | 42.758 | 49.9947 | 54.5414 | 57.6487 | 67.4962 | 75.3458 | 517.0856 | 0.70549 | 2.1953 | 3.0829 | 3.5198 | 4.1779 | 4.6678 | 5.2169 | 5.3896
10 | 33.6314 | 50.1978 | 58.4883 | 64.8039 | 69.2513 | 80.3024 | 88.4725 | 615.4017 | 0.70741 | 3.4783 | 4.6297 | 5.1862 | 6.7354 | 7.881 | 8.7917 | 8.8704
20 | 39.2279 | 58.1515 | 67.4764 | 76.3341 | 82.7851 | 95.1125 | 103.3914 | 720.9703 | 0.7087 | 5.3363 | 6.8017 | 7.4852 | 10.5847 | 12.9171 | 14.3321 | 14.1424
25 | 41.1261 | 60.828 | 70.4803 | 80.3416 | 87.6059 | 100.358 | 108.6163 | 756.5448 | 0.709 | 6.0706 | 7.6506 | 8.3757 | 12.1485 | 15.0136 | 16.62 | 16.2913
30 | 42.7135 | 63.0585 | 72.9759 | 83.7296 | 91.7268 | 104.8305 | 113.0489 | 786.1974 | 0.70921 | 6.7234 | 8.4021 | 9.1611 | 13.5563 | 16.922 | 18.6952 | 18.229
50 | 47.3425 | 69.5242 | 80.1713 | 93.7961 | 104.2085 | 118.3162 | 126.2991 | 872.1172 | 0.70961 | 8.82 | 10.8007 | 11.6519 | 18.1777 | 23.3115 | 25.5988 | 24.6126
100 | 54.076 | 78.8345 | 90.4344 | 108.9211 | 123.599 | 139.1017 | 146.4201 | 995.5142 | 0.70974 | 12.3532 | 14.8031 | 15.7644 | 26.2569 | 34.8658 | 37.953 | 35.851
200 | 61.3725 | 88.8083 | 101.307 | 125.9283 | 146.2578 | 163.168 | 169.3271 | 1126.8914 | 0.70941 | 16.7791 | 19.7642 | 20.8007 | 36.7962 | 50.5345 | 54.5159 | 50.6493

## GWL = 3 K
IDFs are calculated using the biad-adjusted Regional Climate model MAR3.14.0 forced by ERA5 (resolution of 5 km) reanalysis over 1940-2023.
The IDF for each location is calculated taking the closest MAR pixel to the center of the commune and its 5 closest neighbours (red points on the map below).
The values are computed as a weighted (by the distance) average of those selected pixels.
The GWL (Global Warming level) represents the Global Mean Surface Temperature anomaly with 1850-1899 as reference.
The used statistical law is a General Pareto Distribution, future IDFs are computed by adding 7% of intensity per degree of Global Warming
Reference: Brajkovic et al., 2025 (https://doi.org/10.1016/j.ejrh.2025.102399); contact : josip.brajkovic@uliege.be
Units: mm (in the table)
Montana coefficients: val[mm/h]=a*duration[minutes]^(-b)
Return level [mm] | [9 empty] | 95% confidence interval half width [mm]
Return period (years) | 1h | 3h | 6h | 12h | 24h | 48h | 72h | Montana a | Montana b | 1h | 3h | 6h | 12h | 24h | 48h | 72h
2 | 23.6726 | 35.85 | 42.0576 | 45.4745 | 47.7341 | 56.6596 | 64.3217 | 423.7515 | 0.70169 | 1.2829 | 1.8923 | 2.2026 | 2.355 | 2.4806 | 2.795 | 2.9671
5 | 30.322 | 45.5553 | 53.2654 | 58.1095 | 61.4201 | 71.9118 | 80.275 | 550.9138 | 0.70549 | 2.3389 | 3.2846 | 3.7501 | 4.4513 | 4.9731 | 5.5582 | 5.7421
10 | 35.8316 | 53.4818 | 62.3146 | 69.0434 | 73.7817 | 85.5558 | 94.2604 | 655.6617 | 0.70741 | 3.7058 | 4.9326 | 5.5254 | 7.1761 | 8.3966 | 9.3669 | 9.4507
20 | 41.7942 | 61.9558 | 71.8907 | 81.328 | 88.201 | 101.3348 | 110.1553 | 768.1356 | 0.7087 | 5.6854 | 7.2467 | 7.9749 | 11.2772 | 13.7621 | 15.2697 | 15.0676
25 | 43.8166 | 64.8074 | 75.0911 | 85.5975 | 93.3371 | 106.9234 | 115.722 | 806.0389 | 0.709 | 6.4678 | 8.1511 | 8.9237 | 12.9433 | 15.9958 | 17.7073 | 17.357
30 | 45.5079 | 67.1838 | 77.75 | 89.2072 | 97.7276 | 111.6886 | 120.4447 | 837.631 | 0.70921 | 7.1633 | 8.9518 | 9.7605 | 14.4431 | 18.0291 | 19.9182 | 19.4216
50 | 50.4396 | 74.0725 | 85.4162 | 99.9323 | 111.0259 | 126.0565 | 134.5617 | 929.1716 | 0.70961 | 9.397 | 11.5073 | 12.4142 | 19.3669 | 24.8365 | 27.2734 | 26.2227
100 | 57.6136 | 83.9919 | 96.3507 | 116.0468 | 131.6849 | 148.2018 | 155.999 | 1060.6413 | 0.70974 | 13.1613 | 15.7715 | 16.7957 | 27.9746 | 37.1468 | 40.4359 | 38.1964
200 | 65.3875 | 94.6182 | 107.9345 | 134.1666 | 155.8261 | 173.8426 | 180.4046 | 1200.6133 | 0.70941 | 17.8768 | 21.0572 | 22.1615 | 39.2034 | 53.8405 | 58.0824 | 53.9628

## GWL = 4 K
IDFs are calculated using the biad-adjusted Regional Climate model MAR3.14.0 forced by ERA5 (resolution of 5 km) reanalysis over 1940-2023.
The IDF for each location is calculated taking the closest MAR pixel to the center of the commune and its 5 closest neighbours (red points on the map below).
The values are computed as a weighted (by the distance) average of those selected pixels.
The GWL (Global Warming level) represents the Global Mean Surface Temperature anomaly with 1850-1899 as reference.
The used statistical law is a General Pareto Distribution, future IDFs are computed by adding 7% of intensity per degree of Global Warming
Reference: Brajkovic et al., 2025 (https://doi.org/10.1016/j.ejrh.2025.102399); contact : josip.brajkovic@uliege.be
Units: mm (in the table)
Montana coefficients: val[mm/h]=a*duration[minutes]^(-b)
Return level [mm] | [9 empty] | 95% confidence interval half width [mm]
Return period (years) | 1h | 3h | 6h | 12h | 24h | 48h | 72h | Montana a | Montana b | 1h | 3h | 6h | 12h | 24h | 48h | 72h
2 | 25.1262 | 38.0513 | 44.6401 | 48.2668 | 50.6651 | 60.1387 | 68.2712 | 449.7705 | 0.70169 | 1.3617 | 2.0085 | 2.3379 | 2.4996 | 2.6329 | 2.9666 | 3.1493
5 | 32.1839 | 48.3525 | 56.536 | 61.6776 | 65.1915 | 76.3274 | 85.2042 | 584.7419 | 0.70549 | 2.4826 | 3.4862 | 3.9804 | 4.7246 | 5.2785 | 5.8995 | 6.0947
10 | 38.0318 | 56.7657 | 66.141 | 73.2829 | 78.3122 | 90.8092 | 100.0483 | 695.9202 | 0.70741 | 3.9334 | 5.2354 | 5.8647 | 7.6167 | 8.9122 | 9.942 | 10.031
20 | 44.3605 | 65.7601 | 76.305 | 86.3218 | 93.6168 | 107.5571 | 116.9192 | 815.3027 | 0.7087 | 6.0345 | 7.6917 | 8.4646 | 11.9696 | 14.6072 | 16.2073 | 15.9928
25 | 46.5071 | 68.7868 | 79.702 | 90.8535 | 99.0683 | 113.4889 | 122.8278 | 855.5326 | 0.709 | 6.8649 | 8.6516 | 9.4716 | 13.7381 | 16.978 | 18.7946 | 18.4228
30 | 48.3022 | 71.3091 | 82.5242 | 94.6848 | 103.7284 | 118.5466 | 127.8404 | 889.0645 | 0.70921 | 7.6031 | 9.5015 | 10.3598 | 15.33 | 19.1361 | 21.1412 | 20.6141
50 | 53.5368 | 78.6208 | 90.661 | 106.0684 | 117.8432 | 133.7968 | 142.8243 | 986.226 | 0.70961 | 9.9741 | 12.2138 | 13.1765 | 20.5561 | 26.3616 | 28.9481 | 27.8329
100 | 61.1513 | 89.1493 | 102.267 | 123.1725 | 139.7709 | 157.3019 | 165.5779 | 1125.7683 | 0.70974 | 13.9695 | 16.74 | 17.827 | 29.6923 | 39.4277 | 42.9188 | 40.5418
200 | 69.4025 | 100.4281 | 114.5621 | 142.4049 | 165.3943 | 184.5171 | 191.482 | 1274.3352 | 0.70941 | 18.9745 | 22.3502 | 23.5223 | 41.6107 | 57.1465 | 61.6488 | 57.2763