## GWL = 1 K
IDFs are calculated using the biad-adjusted Regional Climate model MAR3.14.0 forced by ERA5 (resolution of 5 km) reanalysis over 1940-2023.
The IDF for each location is calculated taking the closest MAR pixel to the center of the commune and its 5 closest neighbours (red points on the map below).
The values are computed as a weighted (by the distance) average of those selected pixels.
The GWL (Global Warming level) represents the Global Mean Surface Temperature anomaly with 1850-1899 as reference.
The used statistical law is a General Pareto Distribution, future IDFs are computed by adding 7% of intensity per degree of Global Warming
Reference: Brajkovic et al., 2025 (https://doi.org/10.1016/j.ejrh.2025.102399); contact : josip.brajkovic@uliege.be
Units: mm (in the table)
Montana coefficients: val[mm/h]=a*duration[minutes]^(-b)
Return level [mm] | [9 empty] | 95% confidence interval half width [mm]
Return period (years) | 1h | 3h | 6h | 12h | 24h | 48h | 72h | Montana a | Montana b | 1h | 3h | 6h | 12h | 24h | 48h | 72h
2 | 18.1461 | 27.9936 | 32.3635 | 35.3307 | 37.691 | 44.2279 | 50.6467 | 316.1548 | 0.69476 | 0.96325 | 1.4326 | 1.6019 | 1.7607 | 1.8309 | 2.0574 | 2.2039
5 | 23.2102 | 35.1804 | 40.4499 | 44.5936 | 47.2207 | 55.0378 | 61.8142 | 420.1246 | 0.7044 | 1.8425 | 2.3669 | 2.6722 | 3.2497 | 3.2428 | 3.7938 | 3.7586
10 | 27.5491 | 40.8498 | 46.8709 | 52.4171 | 55.0428 | 64.1461 | 70.6836 | 519.221 | 0.71468 | 2.9962 | 3.4003 | 3.8927 | 5.2022 | 5.0109 | 6.1165 | 5.7689
20 | 32.3847 | 46.728 | 53.5661 | 61.0222 | 63.4364 | 74.1447 | 79.9358 | 640.6989 | 0.72701 | 4.6911 | 4.7979 | 5.5654 | 8.1247 | 7.624 | 9.6093 | 8.6981
25 | 34.0569 | 48.666 | 55.7817 | 63.9714 | 66.2671 | 77.5674 | 82.999 | 685.4686 | 0.73138 | 5.3692 | 5.3332 | 6.2094 | 9.3027 | 8.6695 | 11.0179 | 9.8514
30 | 35.4676 | 50.2664 | 57.6143 | 66.4491 | 68.6282 | 80.4413 | 85.5331 | 724.3576 | 0.73508 | 5.9758 | 5.8029 | 6.7756 | 10.3585 | 9.603 | 12.2801 | 10.8727
50 | 39.6436 | 54.8321 | 62.8574 | 73.731 | 75.4821 | 88.8805 | 92.7868 | 845.6068 | 0.74609 | 7.9472 | 7.2792 | 8.5606 | 13.7947 | 12.6186 | 16.387 | 14.1237
100 | 45.8797 | 61.2253 | 70.2353 | 84.4662 | 85.3724 | 101.3038 | 103.0033 | 1044.2061 | 0.76246 | 11.3427 | 9.678 | 11.4746 | 19.7065 | 17.7311 | 23.4457 | 19.4961
200 | 52.8449 | 67.854 | 77.9284 | 96.2748 | 95.9883 | 114.9483 | 113.6702 | 1291.9562 | 0.78045 | 15.7102 | 12.5601 | 14.9931 | 27.269 | 24.1503 | 32.4647 | 26.0484

## GWL = 2 K
IDFs are calculated using the biad-adjusted Regional Climate model MAR3.14.0 forced by ERA5 (resolution of 5 km) reanalysis over 1940-2023.
The IDF for each location is calculated taking the closest MAR pixel to the center of the commune and its 5 closest neighbours (red points on the map below).
The values are computed as a weighted (by the distance) average of those selected pixels.
The GWL (Global Warming level) represents the Global Mean Surface Temperature anomaly with 1850-1899 as reference.
The used statistical law is a General Pareto Distribution, future IDFs are computed by adding 7% of intensity per degree of Global Warming
Reference: Brajkovic et al., 2025 (https://doi.org/10.1016/j.ejrh.2025.102399); contact : josip.brajkovic@uliege.be
Units: mm (in the table)
Montana coefficients: val[mm/h]=a*duration[minutes]^(-b)
Return level [mm] | [9 empty] | 95% confidence interval half width [mm]
Return period (years) | 1h | 3h | 6h | 12h | 24h | 48h | 72h | Montana a | Montana b | 1h | 3h | 6h | 12h | 24h | 48h | 72h
2 | 19.4163 | 29.9532 | 34.6289 | 37.8039 | 40.3293 | 47.3239 | 54.192 | 338.2857 | 0.69476 | 1.0307 | 1.5329 | 1.7141 | 1.8839 | 1.9591 | 2.2014 | 2.3582
5 | 24.8349 | 37.643 | 43.2814 | 47.7151 | 50.5262 | 58.8905 | 66.1412 | 449.5325 | 0.7044 | 1.9715 | 2.5326 | 2.8593 | 3.4772 | 3.4698 | 4.0594 | 4.0217
10 | 29.4775 | 43.7093 | 50.1518 | 56.0863 | 58.8958 | 68.6363 | 75.6314 | 555.5664 | 0.71468 | 3.2059 | 3.6383 | 4.1652 | 5.5664 | 5.3616 | 6.5447 | 6.1727
20 | 34.6517 | 49.999 | 57.3157 | 65.2937 | 67.877 | 79.3348 | 85.5313 | 685.5478 | 0.72701 | 5.0194 | 5.1337 | 5.9549 | 8.6935 | 8.1576 | 10.282 | 9.307
25 | 36.4409 | 52.0727 | 59.6864 | 68.4494 | 70.9058 | 82.9971 | 88.8089 | 733.452 | 0.73138 | 5.745 | 5.7065 | 6.6441 | 9.9539 | 9.2764 | 11.7891 | 10.541
30 | 37.9503 | 53.785 | 61.6473 | 71.1005 | 73.4322 | 86.0722 | 91.5204 | 775.0633 | 0.73508 | 6.3941 | 6.2091 | 7.2499 | 11.0836 | 10.2752 | 13.1398 | 11.6338
50 | 42.4187 | 58.6703 | 67.2574 | 78.8921 | 80.7659 | 95.1021 | 99.2818 | 904.7992 | 0.74609 | 8.5035 | 7.7887 | 9.1599 | 14.7604 | 13.5019 | 17.5341 | 15.1124
100 | 49.0912 | 65.5111 | 75.1518 | 90.3788 | 91.3484 | 108.395 | 110.2135 | 1117.3008 | 0.76246 | 12.1367 | 10.3555 | 12.2778 | 21.0859 | 18.9723 | 25.0869 | 20.8608
200 | 56.5441 | 72.6038 | 83.3834 | 103.014 | 102.7074 | 122.9947 | 121.6271 | 1382.3933 | 0.78045 | 16.81 | 13.4393 | 16.0427 | 29.1779 | 25.8408 | 34.7373 | 27.8718

## GWL = 3 K
IDFs are calculated using the biad-adjusted Regional Climate model MAR3.14.0 forced by ERA5 (resolution of 5 km) reanalysis over 1940-2023.
The IDF for each location is calculated taking the closest MAR pixel to the center of the commune and its 5 closest neighbours (red points on the map below).
The values are computed as a weighted (by the distance) average of those selected pixels.
The GWL (Global Warming level) represents the Global Mean Surface Temperature anomaly with 1850-1899 as reference.
The used statistical law is a General Pareto Distribution, future IDFs are computed by adding 7% of intensity per degree of Global Warming
Reference: Brajkovic et al., 2025 (https://doi.org/10.1016/j.ejrh.2025.102399); contact : josip.brajkovic@uliege.be
Units: mm (in the table)
Montana coefficients: val[mm/h]=a*duration[minutes]^(-b)
Return level [mm] | [9 empty] | 95% confidence interval half width [mm]
Return period (years) | 1h | 3h | 6h | 12h | 24h | 48h | 72h | Montana a | Montana b | 1h | 3h | 6h | 12h | 24h | 48h | 72h
2 | 20.6865 | 31.9127 | 36.8943 | 40.277 | 42.9677 | 50.4199 | 57.7373 | 360.4167 | 0.69476 | 1.0981 | 1.6332 | 1.8262 | 2.0072 | 2.0872 | 2.3454 | 2.5124
5 | 26.4596 | 40.1057 | 46.1129 | 50.8367 | 53.8316 | 62.7431 | 70.4682 | 478.9418 | 0.7044 | 2.1005 | 2.6983 | 3.0463 | 3.7047 | 3.6967 | 4.3249 | 4.2848
10 | 31.406 | 46.5688 | 53.4328 | 59.7555 | 62.7488 | 73.1266 | 80.5793 | 591.912 | 0.71468 | 3.4156 | 3.8763 | 4.4377 | 5.9306 | 5.7124 | 6.9729 | 6.5765
20 | 36.9186 | 53.2699 | 61.0653 | 69.5653 | 72.3175 | 84.525 | 91.1268 | 730.3967 | 0.72701 | 5.3478 | 5.4696 | 6.3445 | 9.2622 | 8.6913 | 10.9546 | 9.9158
25 | 38.8249 | 55.4793 | 63.5911 | 72.9274 | 75.5445 | 88.4268 | 94.6188 | 781.4342 | 0.73138 | 6.1209 | 6.0798 | 7.0787 | 10.6051 | 9.8832 | 12.5604 | 11.2306
30 | 40.4331 | 57.3037 | 65.6803 | 75.7519 | 78.2362 | 91.7031 | 97.5077 | 825.7678 | 0.73508 | 6.8124 | 6.6153 | 7.7242 | 11.8087 | 10.9474 | 13.9994 | 12.3949
50 | 45.1937 | 62.5086 | 71.6574 | 84.0533 | 86.0496 | 101.3237 | 105.7769 | 963.9917 | 0.74609 | 9.0598 | 8.2983 | 9.7591 | 15.726 | 14.3852 | 18.6812 | 16.1011
100 | 52.3028 | 69.7968 | 80.0683 | 96.2914 | 97.3245 | 115.4863 | 117.4237 | 1190.3953 | 0.76246 | 12.9307 | 11.033 | 13.081 | 22.4654 | 20.2135 | 26.7281 | 22.2255
200 | 60.2432 | 77.3536 | 88.8384 | 109.7532 | 109.4266 | 131.0411 | 129.584 | 1472.8302 | 0.78045 | 17.9097 | 14.3185 | 17.0922 | 31.0867 | 27.5313 | 37.0098 | 29.6952

## GWL = 4 K
IDFs are calculated using the biad-adjusted Regional Climate model MAR3.14.0 forced by ERA5 (resolution of 5 km) reanalysis over 1940-2023.
The IDF for each location is calculated taking the closest MAR pixel to the center of the commune and its 5 closest neighbours (red points on the map below).
The values are computed as a weighted (by the distance) average of those selected pixels.
The GWL (Global Warming level) represents the Global Mean Surface Temperature anomaly with 1850-1899 as reference.
The used statistical law is a General Pareto Distribution, future IDFs are computed by adding 7% of intensity per degree of Global Warming
Reference: Brajkovic et al., 2025 (https://doi.org/10.1016/j.ejrh.2025.102399); contact : josip.brajkovic@uliege.be
Units: mm (in the table)
Montana coefficients: val[mm/h]=a*duration[minutes]^(-b)
Return level [mm] | [9 empty] | 95% confidence interval half width [mm]
Return period (years) | 1h | 3h | 6h | 12h | 24h | 48h | 72h | Montana a | Montana b | 1h | 3h | 6h | 12h | 24h | 48h | 72h
2 | 21.9568 | 33.8723 | 39.1598 | 42.7502 | 45.6061 | 53.5158 | 61.2825 | 382.5473 | 0.69476 | 1.1655 | 1.7335 | 1.9384 | 2.1304 | 2.2154 | 2.4895 | 2.6667
5 | 28.0843 | 42.5683 | 48.9443 | 53.9582 | 57.1371 | 66.5958 | 74.7952 | 508.3505 | 0.7044 | 2.2294 | 2.864 | 3.2334 | 3.9321 | 3.9237 | 4.5905 | 4.5479
10 | 33.3344 | 49.4283 | 56.7138 | 63.4247 | 66.6018 | 77.6168 | 85.5271 | 628.2575 | 0.71468 | 3.6254 | 4.1144 | 4.7102 | 6.2947 | 6.0632 | 7.401 | 6.9803
20 | 39.1855 | 56.5409 | 64.8149 | 73.8369 | 76.7581 | 89.7151 | 96.7224 | 775.2457 | 0.72701 | 5.6762 | 5.8055 | 6.7341 | 9.8309 | 9.225 | 11.6273 | 10.5247
25 | 41.2089 | 58.8859 | 67.4958 | 77.4054 | 80.1832 | 93.8565 | 100.4288 | 829.4162 | 0.73138 | 6.4967 | 6.4531 | 7.5134 | 11.2563 | 10.4901 | 13.3316 | 11.9202
30 | 42.9158 | 60.8223 | 69.7133 | 80.4034 | 83.0401 | 97.334 | 103.4951 | 876.4734 | 0.73508 | 7.2307 | 7.0215 | 8.1985 | 12.5337 | 11.6196 | 14.859 | 13.156
50 | 47.9688 | 66.3468 | 76.0575 | 89.2145 | 91.3333 | 107.5454 | 112.272 | 1023.1842 | 0.74609 | 9.6161 | 8.8078 | 10.3584 | 16.6916 | 15.2685 | 19.8283 | 17.0897
100 | 55.5144 | 74.0826 | 84.9848 | 102.204 | 103.3006 | 122.5776 | 124.634 | 1263.4898 | 0.76246 | 13.7247 | 11.7104 | 13.8843 | 23.8448 | 21.4546 | 28.3693 | 23.5902
200 | 63.9423 | 82.1034 | 94.2934 | 116.4925 | 116.1458 | 139.0874 | 137.5409 | 1563.2672 | 0.78045 | 19.0094 | 15.1978 | 18.1417 | 32.9955 | 29.2218 | 39.2823 | 31.5186