## GWL = 1 K
IDFs are calculated using the biad-adjusted Regional Climate model MAR3.14.0 forced by ERA5 (resolution of 5 km) reanalysis over 1940-2023.
The IDF for each location is calculated taking the closest MAR pixel to the center of the commune and its 5 closest neighbours (red points on the map below).
The values are computed as a weighted (by the distance) average of those selected pixels.
The GWL (Global Warming level) represents the Global Mean Surface Temperature anomaly with 1850-1899 as reference.
The used statistical law is a General Pareto Distribution, future IDFs are computed by adding 7% of intensity per degree of Global Warming
Reference: Brajkovic et al., 2025 (https://doi.org/10.1016/j.ejrh.2025.102399); contact : josip.brajkovic@uliege.be
Units: mm (in the table)
Montana coefficients: val[mm/h]=a*duration[minutes]^(-b)
Return level [mm] | [9 empty] | 95% confidence interval half width [mm]
Return period (years) | 1h | 3h | 6h | 12h | 24h | 48h | 72h | Montana a | Montana b | 1h | 3h | 6h | 12h | 24h | 48h | 72h
2 | 19.4183 | 29.4796 | 34.4654 | 37.7189 | 38.9957 | 46.1064 | 52.297 | 346.4247 | 0.70082 | 0.96658 | 1.4971 | 1.7366 | 1.8614 | 1.8646 | 2.1369 | 2.175
5 | 24.2917 | 37.003 | 43.2207 | 47.3351 | 48.9733 | 56.6879 | 63.3603 | 431.9374 | 0.69991 | 1.6334 | 2.471 | 2.8611 | 3.2585 | 3.5205 | 3.7304 | 3.7272
10 | 28.1458 | 42.9309 | 50.1196 | 55.1866 | 57.5754 | 65.3074 | 72.2116 | 498.218 | 0.6988 | 2.4396 | 3.568 | 4.1394 | 4.9536 | 5.7043 | 5.657 | 5.6452
20 | 32.1509 | 49.0717 | 57.2662 | 63.5747 | 67.213 | 74.5069 | 81.5108 | 565.796 | 0.6974 | 3.5611 | 5.0633 | 5.8869 | 7.3935 | 9.0249 | 8.4257 | 8.409
25 | 33.4735 | 51.0954 | 59.6211 | 66.3955 | 70.5572 | 77.6 | 84.605 | 587.8134 | 0.69689 | 3.9938 | 5.6374 | 6.5583 | 8.358 | 10.3796 | 9.5195 | 9.4975
30 | 34.5663 | 52.766 | 61.5653 | 68.7454 | 73.3826 | 80.1769 | 87.1709 | 605.894 | 0.69646 | 4.3742 | 6.1416 | 7.148 | 9.2152 | 11.6008 | 10.4918 | 10.4626
50 | 37.688 | 57.5309 | 67.1097 | 75.5525 | 81.7686 | 87.6439 | 94.5464 | 656.9709 | 0.69516 | 5.5724 | 7.7276 | 9.0032 | 11.9663 | 15.6178 | 13.6143 | 13.5449
100 | 42.0686 | 64.2 | 74.8685 | 85.3401 | 94.3485 | 98.3914 | 105.0147 | 727.196 | 0.69319 | 7.5232 | 10.3069 | 12.0201 | 16.5871 | 22.6582 | 18.8726 | 18.6757
200 | 46.6224 | 71.1121 | 82.908 | 95.8039 | 108.4731 | 109.9044 | 116.0491 | 798.3645 | 0.691 | 9.8709 | 13.4074 | 15.6456 | 22.3397 | 31.8629 | 25.4503 | 24.9955

## GWL = 2 K
IDFs are calculated using the biad-adjusted Regional Climate model MAR3.14.0 forced by ERA5 (resolution of 5 km) reanalysis over 1940-2023.
The IDF for each location is calculated taking the closest MAR pixel to the center of the commune and its 5 closest neighbours (red points on the map below).
The values are computed as a weighted (by the distance) average of those selected pixels.
The GWL (Global Warming level) represents the Global Mean Surface Temperature anomaly with 1850-1899 as reference.
The used statistical law is a General Pareto Distribution, future IDFs are computed by adding 7% of intensity per degree of Global Warming
Reference: Brajkovic et al., 2025 (https://doi.org/10.1016/j.ejrh.2025.102399); contact : josip.brajkovic@uliege.be
Units: mm (in the table)
Montana coefficients: val[mm/h]=a*duration[minutes]^(-b)
Return level [mm] | [9 empty] | 95% confidence interval half width [mm]
Return period (years) | 1h | 3h | 6h | 12h | 24h | 48h | 72h | Montana a | Montana b | 1h | 3h | 6h | 12h | 24h | 48h | 72h
2 | 20.7776 | 31.5432 | 36.878 | 40.3592 | 41.7254 | 49.3339 | 55.9578 | 370.6746 | 0.70082 | 1.0342 | 1.6019 | 1.8582 | 1.9917 | 1.9951 | 2.2864 | 2.3272
5 | 25.9922 | 39.5932 | 46.2461 | 50.6485 | 52.4015 | 60.6561 | 67.7956 | 462.1715 | 0.69991 | 1.7477 | 2.644 | 3.0614 | 3.4866 | 3.7669 | 3.9915 | 3.9881
10 | 30.116 | 45.936 | 53.628 | 59.0496 | 61.6057 | 69.8789 | 77.2664 | 533.0934 | 0.6988 | 2.6104 | 3.8177 | 4.4291 | 5.3003 | 6.1036 | 6.053 | 6.0404
20 | 34.4015 | 52.5067 | 61.2748 | 68.0249 | 71.9179 | 79.7224 | 87.2165 | 605.4018 | 0.6974 | 3.8104 | 5.4177 | 6.2989 | 7.911 | 9.6567 | 9.0155 | 8.9976
25 | 35.8166 | 54.672 | 63.7946 | 71.0432 | 75.4962 | 83.032 | 90.5274 | 628.9605 | 0.69689 | 4.2734 | 6.0321 | 7.0174 | 8.943 | 11.1062 | 10.1859 | 10.1623
30 | 36.9859 | 56.4596 | 65.8748 | 73.5576 | 78.5194 | 85.7893 | 93.2729 | 648.3067 | 0.69646 | 4.6804 | 6.5715 | 7.6484 | 9.8603 | 12.4129 | 11.2262 | 11.195
50 | 40.3261 | 61.5581 | 71.8074 | 80.8412 | 87.4924 | 93.7789 | 101.1646 | 702.9587 | 0.69516 | 5.9624 | 8.2686 | 9.6335 | 12.8039 | 16.711 | 14.5673 | 14.4931
100 | 45.0134 | 68.694 | 80.1093 | 91.3139 | 100.9529 | 105.2788 | 112.3658 | 778.1013 | 0.69319 | 8.0499 | 11.0284 | 12.8615 | 17.7482 | 24.2442 | 20.1937 | 19.983
200 | 49.886 | 76.09 | 88.7116 | 102.5102 | 116.0662 | 117.5977 | 124.1726 | 854.2502 | 0.691 | 10.5618 | 14.3459 | 16.7408 | 23.9035 | 34.0933 | 27.2318 | 26.7451

## GWL = 3 K
IDFs are calculated using the biad-adjusted Regional Climate model MAR3.14.0 forced by ERA5 (resolution of 5 km) reanalysis over 1940-2023.
The IDF for each location is calculated taking the closest MAR pixel to the center of the commune and its 5 closest neighbours (red points on the map below).
The values are computed as a weighted (by the distance) average of those selected pixels.
The GWL (Global Warming level) represents the Global Mean Surface Temperature anomaly with 1850-1899 as reference.
The used statistical law is a General Pareto Distribution, future IDFs are computed by adding 7% of intensity per degree of Global Warming
Reference: Brajkovic et al., 2025 (https://doi.org/10.1016/j.ejrh.2025.102399); contact : josip.brajkovic@uliege.be
Units: mm (in the table)
Montana coefficients: val[mm/h]=a*duration[minutes]^(-b)
Return level [mm] | [9 empty] | 95% confidence interval half width [mm]
Return period (years) | 1h | 3h | 6h | 12h | 24h | 48h | 72h | Montana a | Montana b | 1h | 3h | 6h | 12h | 24h | 48h | 72h
2 | 22.1369 | 33.6067 | 39.2905 | 42.9996 | 44.4551 | 52.5614 | 59.6186 | 394.9241 | 0.70082 | 1.1019 | 1.7067 | 1.9797 | 2.122 | 2.1257 | 2.436 | 2.4795
5 | 27.6926 | 42.1834 | 49.2716 | 53.962 | 55.8296 | 64.6242 | 72.2308 | 492.4081 | 0.69991 | 1.8621 | 2.817 | 3.2617 | 3.7147 | 4.0133 | 4.2526 | 4.249
10 | 32.0863 | 48.9412 | 57.1364 | 62.9127 | 65.636 | 74.4504 | 82.3212 | 567.9688 | 0.6988 | 2.7812 | 4.0675 | 4.7189 | 5.647 | 6.5029 | 6.449 | 6.4355
20 | 36.6521 | 55.9418 | 65.2835 | 72.4751 | 76.6229 | 84.9379 | 92.9223 | 645.0076 | 0.6974 | 4.0597 | 5.7721 | 6.711 | 8.4286 | 10.2884 | 9.6052 | 9.5862
25 | 38.1597 | 58.2487 | 67.9681 | 75.6908 | 80.4352 | 88.464 | 96.4497 | 670.1071 | 0.69689 | 4.553 | 6.4267 | 7.4765 | 9.5281 | 11.8327 | 10.8522 | 10.8271
30 | 39.4056 | 60.1533 | 70.1844 | 78.3698 | 83.6562 | 91.4017 | 99.3749 | 690.7191 | 0.69646 | 4.9866 | 7.0014 | 8.1488 | 10.5054 | 13.2249 | 11.9607 | 11.9274
50 | 42.9643 | 65.5853 | 76.5051 | 86.1299 | 93.2162 | 99.914 | 107.7828 | 748.9462 | 0.69516 | 6.3525 | 8.8095 | 10.2637 | 13.6415 | 17.8042 | 15.5203 | 15.4412
100 | 47.9582 | 73.188 | 85.3501 | 97.2877 | 107.5573 | 112.1662 | 119.7168 | 829.0052 | 0.69319 | 8.5765 | 11.7499 | 13.7029 | 18.9093 | 25.8303 | 21.5148 | 21.2903
200 | 53.1496 | 81.0678 | 94.5152 | 109.2165 | 123.6594 | 125.291 | 132.296 | 910.1358 | 0.691 | 11.2528 | 15.2845 | 17.836 | 25.4673 | 36.3237 | 29.0133 | 28.4948

## GWL = 4 K
IDFs are calculated using the biad-adjusted Regional Climate model MAR3.14.0 forced by ERA5 (resolution of 5 km) reanalysis over 1940-2023.
The IDF for each location is calculated taking the closest MAR pixel to the center of the commune and its 5 closest neighbours (red points on the map below).
The values are computed as a weighted (by the distance) average of those selected pixels.
The GWL (Global Warming level) represents the Global Mean Surface Temperature anomaly with 1850-1899 as reference.
The used statistical law is a General Pareto Distribution, future IDFs are computed by adding 7% of intensity per degree of Global Warming
Reference: Brajkovic et al., 2025 (https://doi.org/10.1016/j.ejrh.2025.102399); contact : josip.brajkovic@uliege.be
Units: mm (in the table)
Montana coefficients: val[mm/h]=a*duration[minutes]^(-b)
Return level [mm] | [9 empty] | 95% confidence interval half width [mm]
Return period (years) | 1h | 3h | 6h | 12h | 24h | 48h | 72h | Montana a | Montana b | 1h | 3h | 6h | 12h | 24h | 48h | 72h
2 | 23.4962 | 35.6703 | 41.7031 | 45.6399 | 47.1848 | 55.7888 | 63.2794 | 419.174 | 0.70082 | 1.1696 | 1.8115 | 2.1013 | 2.2523 | 2.2562 | 2.5856 | 2.6317
5 | 29.393 | 44.7736 | 52.297 | 57.2754 | 59.2577 | 68.5924 | 76.666 | 522.6438 | 0.69991 | 1.9764 | 2.9899 | 3.4619 | 3.9428 | 4.2598 | 4.5138 | 4.5099
10 | 34.0565 | 51.9464 | 60.6448 | 66.7757 | 69.6663 | 79.022 | 87.376 | 602.8441 | 0.6988 | 2.952 | 4.3173 | 5.0086 | 5.9938 | 6.9022 | 6.845 | 6.8307
20 | 38.9026 | 59.3768 | 69.2921 | 76.9253 | 81.3278 | 90.1533 | 98.6281 | 684.613 | 0.6974 | 4.309 | 6.1266 | 7.1231 | 8.9461 | 10.9202 | 10.195 | 10.1748
25 | 40.5029 | 61.8254 | 72.1416 | 80.3385 | 85.3742 | 93.896 | 102.3721 | 711.2544 | 0.69689 | 4.8325 | 6.8213 | 7.9356 | 10.1132 | 12.5593 | 11.5186 | 11.4919
30 | 41.8252 | 63.8469 | 74.494 | 83.182 | 88.7929 | 97.0141 | 105.4768 | 733.1304 | 0.69646 | 5.2928 | 7.4314 | 8.6491 | 11.1504 | 14.037 | 12.6951 | 12.6597
50 | 45.6024 | 69.6124 | 81.2027 | 91.4186 | 98.94 | 106.0491 | 114.4011 | 794.9342 | 0.69516 | 6.7425 | 9.3504 | 10.8939 | 14.4792 | 18.8975 | 16.4733 | 16.3894
100 | 50.903 | 77.682 | 90.5909 | 103.2616 | 114.1617 | 119.0536 | 127.0678 | 879.9092 | 0.69319 | 9.1031 | 12.4714 | 14.5443 | 20.0704 | 27.4164 | 22.8358 | 22.5976
200 | 56.4131 | 86.0457 | 100.3187 | 115.9227 | 131.2525 | 132.9843 | 140.4194 | 966.0214 | 0.691 | 11.9437 | 16.223 | 18.9312 | 27.0311 | 38.5542 | 30.7949 | 30.2445