## GWL = 1 K
IDFs are calculated using the biad-adjusted Regional Climate model MAR3.14.0 forced by ERA5 (resolution of 5 km) reanalysis over 1940-2023.
The IDF for each location is calculated taking the closest MAR pixel to the center of the commune and its 5 closest neighbours (red points on the map below).
The values are computed as a weighted (by the distance) average of those selected pixels.
The GWL (Global Warming level) represents the Global Mean Surface Temperature anomaly with 1850-1899 as reference.
The used statistical law is a General Pareto Distribution, future IDFs are computed by adding 7% of intensity per degree of Global Warming
Reference: Brajkovic et al., 2025 (https://doi.org/10.1016/j.ejrh.2025.102399); contact : josip.brajkovic@uliege.be
Units: mm (in the table)
Montana coefficients: val[mm/h]=a*duration[minutes]^(-b)
Return level [mm] | [9 empty] | 95% confidence interval half width [mm]
Return period (years) | 1h | 3h | 6h | 12h | 24h | 48h | 72h | Montana a | Montana b | 1h | 3h | 6h | 12h | 24h | 48h | 72h
2 | 19.1346 | 28.9937 | 33.6787 | 36.5084 | 37.871 | 44.3286 | 50.7765 | 346.9615 | 0.70476 | 1.0126 | 1.5306 | 1.7756 | 1.8101 | 1.7831 | 2.0059 | 2.2185
5 | 23.8577 | 36.7522 | 42.8188 | 46.0989 | 47.4598 | 54.89 | 62.3514 | 420.5754 | 0.6975 | 1.6655 | 2.5209 | 3.05 | 3.3246 | 3.3669 | 3.6064 | 3.9361
10 | 27.565 | 42.9034 | 50.304 | 54.2619 | 55.7589 | 63.7093 | 71.9359 | 473.4509 | 0.69095 | 2.4095 | 3.5926 | 4.4967 | 5.1626 | 5.3771 | 5.5086 | 6.0092
20 | 31.393 | 49.3095 | 58.3207 | 63.3012 | 65.0837 | 73.3147 | 82.299 | 523.8173 | 0.68374 | 3.4114 | 5.0345 | 6.4902 | 7.8288 | 8.3838 | 8.2466 | 8.9923
25 | 32.6519 | 51.4279 | 61.021 | 66.413 | 68.3246 | 76.5857 | 85.8113 | 539.4852 | 0.68129 | 3.7923 | 5.5869 | 7.264 | 8.8941 | 9.6041 | 9.335 | 10.1743
30 | 33.6903 | 53.1795 | 63.2721 | 69.0325 | 71.0646 | 79.3258 | 88.7474 | 552.0863 | 0.67926 | 4.1254 | 6.0721 | 7.9476 | 9.8469 | 10.7025 | 10.3059 | 11.2268
50 | 36.6472 | 58.1884 | 69.8007 | 76.7579 | 79.2054 | 87.3394 | 97.303 | 586.4205 | 0.67337 | 5.1662 | 7.6 | 10.1233 | 12.9424 | 14.3089 | 13.4443 | 14.6161
100 | 40.775 | 65.2309 | 79.2068 | 88.2155 | 91.4358 | 99.0527 | 109.7304 | 630.6814 | 0.665 | 6.8426 | 10.093 | 13.7411 | 18.2669 | 20.6175 | 18.7887 | 20.3499
200 | 45.0407 | 72.5679 | 89.2853 | 100.9065 | 105.1856 | 111.8118 | 123.1709 | 672.2065 | 0.65622 | 8.8414 | 13.1042 | 18.2121 | 25.0946 | 28.8539 | 25.5549 | 27.5534

## GWL = 2 K
IDFs are calculated using the biad-adjusted Regional Climate model MAR3.14.0 forced by ERA5 (resolution of 5 km) reanalysis over 1940-2023.
The IDF for each location is calculated taking the closest MAR pixel to the center of the commune and its 5 closest neighbours (red points on the map below).
The values are computed as a weighted (by the distance) average of those selected pixels.
The GWL (Global Warming level) represents the Global Mean Surface Temperature anomaly with 1850-1899 as reference.
The used statistical law is a General Pareto Distribution, future IDFs are computed by adding 7% of intensity per degree of Global Warming
Reference: Brajkovic et al., 2025 (https://doi.org/10.1016/j.ejrh.2025.102399); contact : josip.brajkovic@uliege.be
Units: mm (in the table)
Montana coefficients: val[mm/h]=a*duration[minutes]^(-b)
Return level [mm] | [9 empty] | 95% confidence interval half width [mm]
Return period (years) | 1h | 3h | 6h | 12h | 24h | 48h | 72h | Montana a | Montana b | 1h | 3h | 6h | 12h | 24h | 48h | 72h
2 | 20.474 | 31.0232 | 36.0362 | 39.064 | 40.522 | 47.4316 | 54.3309 | 371.2489 | 0.70476 | 1.0835 | 1.6377 | 1.8998 | 1.9368 | 1.9079 | 2.1463 | 2.3738
5 | 25.5278 | 39.3249 | 45.8161 | 49.3258 | 50.7819 | 58.7323 | 66.716 | 450.0143 | 0.6975 | 1.7821 | 2.6974 | 3.2635 | 3.5573 | 3.6026 | 3.8589 | 4.2116
10 | 29.4945 | 45.9067 | 53.8253 | 58.0603 | 59.662 | 68.169 | 76.9714 | 506.5928 | 0.69095 | 2.5782 | 3.8441 | 4.8115 | 5.524 | 5.7535 | 5.8942 | 6.4299
20 | 33.5906 | 52.7612 | 62.4032 | 67.7323 | 69.6396 | 78.4468 | 88.0599 | 560.4847 | 0.68374 | 3.6502 | 5.3869 | 6.9445 | 8.3768 | 8.9707 | 8.8238 | 9.6218
25 | 34.9375 | 55.0279 | 65.2925 | 71.0619 | 73.1073 | 81.9467 | 91.818 | 577.2493 | 0.68129 | 4.0578 | 5.978 | 7.7725 | 9.5167 | 10.2764 | 9.9885 | 10.8865
30 | 36.0486 | 56.9021 | 67.7011 | 73.8648 | 76.0391 | 84.8786 | 94.9597 | 590.7325 | 0.67926 | 4.4142 | 6.4972 | 8.504 | 10.5362 | 11.4517 | 11.0274 | 12.0126
50 | 39.2125 | 62.2616 | 74.6867 | 82.1309 | 84.7497 | 93.4531 | 104.1142 | 627.4692 | 0.67337 | 5.5278 | 8.132 | 10.8319 | 13.8483 | 15.3106 | 14.3854 | 15.6392
100 | 43.6293 | 69.797 | 84.7512 | 94.3906 | 97.8363 | 105.9864 | 117.4116 | 674.8269 | 0.665 | 7.3216 | 10.7995 | 14.7029 | 19.5456 | 22.0608 | 20.104 | 21.7744
200 | 48.1936 | 77.6477 | 95.5353 | 107.97 | 112.5485 | 119.6386 | 131.7929 | 719.2632 | 0.65622 | 9.4603 | 14.0215 | 19.4869 | 26.8512 | 30.8737 | 27.3437 | 29.4821

## GWL = 3 K
IDFs are calculated using the biad-adjusted Regional Climate model MAR3.14.0 forced by ERA5 (resolution of 5 km) reanalysis over 1940-2023.
The IDF for each location is calculated taking the closest MAR pixel to the center of the commune and its 5 closest neighbours (red points on the map below).
The values are computed as a weighted (by the distance) average of those selected pixels.
The GWL (Global Warming level) represents the Global Mean Surface Temperature anomaly with 1850-1899 as reference.
The used statistical law is a General Pareto Distribution, future IDFs are computed by adding 7% of intensity per degree of Global Warming
Reference: Brajkovic et al., 2025 (https://doi.org/10.1016/j.ejrh.2025.102399); contact : josip.brajkovic@uliege.be
Units: mm (in the table)
Montana coefficients: val[mm/h]=a*duration[minutes]^(-b)
Return level [mm] | [9 empty] | 95% confidence interval half width [mm]
Return period (years) | 1h | 3h | 6h | 12h | 24h | 48h | 72h | Montana a | Montana b | 1h | 3h | 6h | 12h | 24h | 48h | 72h
2 | 21.8134 | 33.0528 | 38.3937 | 41.6196 | 43.1729 | 50.5346 | 57.8852 | 395.5361 | 0.70476 | 1.1544 | 1.7449 | 2.0241 | 2.0635 | 2.0327 | 2.2867 | 2.5291
5 | 27.1978 | 41.8976 | 48.8135 | 52.5527 | 54.1041 | 62.5746 | 71.0806 | 479.4554 | 0.6975 | 1.8987 | 2.8739 | 3.477 | 3.79 | 3.8383 | 4.1113 | 4.4871
10 | 31.4241 | 48.9099 | 57.3465 | 61.8586 | 63.5651 | 72.6287 | 82.0069 | 539.7345 | 0.69095 | 2.7468 | 4.0956 | 5.1263 | 5.8853 | 6.1299 | 6.2798 | 6.8505
20 | 35.7881 | 56.2129 | 66.4856 | 72.1634 | 74.1954 | 83.5788 | 93.8208 | 597.1521 | 0.68374 | 3.889 | 5.7393 | 7.3988 | 8.9249 | 9.5576 | 9.4011 | 10.2512
25 | 37.2232 | 58.6278 | 69.5639 | 75.7108 | 77.8901 | 87.3077 | 97.8248 | 615.0136 | 0.68129 | 4.3233 | 6.3691 | 8.281 | 10.1393 | 10.9487 | 10.6419 | 11.5988
30 | 38.4069 | 60.6246 | 72.1302 | 78.6971 | 81.0136 | 90.4314 | 101.172 | 629.3778 | 0.67926 | 4.703 | 6.9222 | 9.0603 | 11.2254 | 12.2008 | 11.7488 | 12.7985
50 | 41.7778 | 66.3348 | 79.5727 | 87.504 | 90.2941 | 99.5669 | 110.9254 | 668.5179 | 0.67337 | 5.8894 | 8.664 | 11.5405 | 14.7543 | 16.3122 | 15.3265 | 16.6623
100 | 46.4835 | 74.3632 | 90.2957 | 100.5656 | 104.2368 | 112.9201 | 125.0927 | 718.9763 | 0.665 | 7.8005 | 11.506 | 15.6648 | 20.8242 | 23.504 | 21.4192 | 23.1989
200 | 51.3464 | 82.7274 | 101.7853 | 115.0334 | 119.9115 | 127.4654 | 140.4148 | 766.318 | 0.65622 | 10.0792 | 14.9388 | 20.7618 | 28.6078 | 32.8935 | 29.1326 | 31.4109

## GWL = 4 K
IDFs are calculated using the biad-adjusted Regional Climate model MAR3.14.0 forced by ERA5 (resolution of 5 km) reanalysis over 1940-2023.
The IDF for each location is calculated taking the closest MAR pixel to the center of the commune and its 5 closest neighbours (red points on the map below).
The values are computed as a weighted (by the distance) average of those selected pixels.
The GWL (Global Warming level) represents the Global Mean Surface Temperature anomaly with 1850-1899 as reference.
The used statistical law is a General Pareto Distribution, future IDFs are computed by adding 7% of intensity per degree of Global Warming
Reference: Brajkovic et al., 2025 (https://doi.org/10.1016/j.ejrh.2025.102399); contact : josip.brajkovic@uliege.be
Units: mm (in the table)
Montana coefficients: val[mm/h]=a*duration[minutes]^(-b)
Return level [mm] | [9 empty] | 95% confidence interval half width [mm]
Return period (years) | 1h | 3h | 6h | 12h | 24h | 48h | 72h | Montana a | Montana b | 1h | 3h | 6h | 12h | 24h | 48h | 72h
2 | 23.1528 | 35.0823 | 40.7512 | 44.1751 | 45.8239 | 53.6376 | 61.4396 | 419.8236 | 0.70476 | 1.2253 | 1.852 | 2.1484 | 2.1902 | 2.1576 | 2.4271 | 2.6844
5 | 28.8679 | 44.4702 | 51.8108 | 55.7796 | 57.4263 | 66.4169 | 75.4452 | 508.8957 | 0.6975 | 2.0153 | 3.0503 | 3.6905 | 4.0228 | 4.0739 | 4.3638 | 4.7626
10 | 33.3536 | 51.9132 | 60.8678 | 65.6569 | 67.4682 | 77.0883 | 87.0424 | 572.8762 | 0.69095 | 2.9155 | 4.3471 | 5.441 | 6.2467 | 6.5063 | 6.6654 | 7.2712
20 | 37.9856 | 59.6645 | 70.5681 | 76.5945 | 78.7513 | 88.7108 | 99.5818 | 633.8186 | 0.68374 | 4.1278 | 6.0918 | 7.8531 | 9.4729 | 10.1445 | 9.9783 | 10.8807
25 | 39.5088 | 62.2278 | 73.8354 | 80.3597 | 82.6728 | 92.6687 | 103.8316 | 652.7769 | 0.68129 | 4.5887 | 6.7602 | 8.7894 | 10.7619 | 11.621 | 11.2954 | 12.311
30 | 40.7652 | 64.3472 | 76.5592 | 83.5293 | 85.9881 | 95.9842 | 107.3843 | 668.0245 | 0.67926 | 4.9917 | 7.3473 | 9.6166 | 11.9147 | 12.95 | 12.4702 | 13.5844
50 | 44.3432 | 70.408 | 84.4588 | 92.877 | 95.8385 | 105.6807 | 117.7366 | 709.5677 | 0.67337 | 6.2511 | 9.196 | 12.2492 | 15.6603 | 17.3138 | 16.2676 | 17.6855
100 | 49.3378 | 78.9294 | 95.8402 | 106.7407 | 110.6373 | 119.8538 | 132.7738 | 763.1242 | 0.665 | 8.2795 | 12.2125 | 16.6267 | 22.1029 | 24.9472 | 22.7344 | 24.6234
200 | 54.4993 | 87.8072 | 108.0353 | 122.0969 | 127.2745 | 135.2923 | 149.0368 | 813.3729 | 0.65622 | 10.6981 | 15.856 | 22.0366 | 30.3645 | 34.9132 | 30.9214 | 33.3396