## GWL = 1 K
IDFs are calculated using the biad-adjusted Regional Climate model MAR3.14.0 forced by ERA5 (resolution of 5 km) reanalysis over 1940-2023.
The IDF for each location is calculated taking the closest MAR pixel to the center of the commune and its 5 closest neighbours (red points on the map below).
The values are computed as a weighted (by the distance) average of those selected pixels.
The GWL (Global Warming level) represents the Global Mean Surface Temperature anomaly with 1850-1899 as reference.
The used statistical law is a General Pareto Distribution, future IDFs are computed by adding 7% of intensity per degree of Global Warming
Reference: Brajkovic et al., 2025 (https://doi.org/10.1016/j.ejrh.2025.102399); contact : josip.brajkovic@uliege.be
Units: mm (in the table)
Montana coefficients: val[mm/h]=a*duration[minutes]^(-b)
Return level [mm] | [9 empty] | 95% confidence interval half width [mm]
Return period (years) | 1h | 3h | 6h | 12h | 24h | 48h | 72h | Montana a | Montana b | 1h | 3h | 6h | 12h | 24h | 48h | 72h
2 | 19.7817 | 31.0166 | 35.7442 | 39.1719 | 41.0205 | 47.0383 | 52.49 | 337.3533 | 0.68913 | 1.1074 | 1.7199 | 2.3287 | 2.2629 | 2.2489 | 2.4803 | 2.5929
5 | 25.4073 | 39.2828 | 45.6062 | 50.9063 | 52.7658 | 60.3379 | 66.3184 | 438.1484 | 0.6922 | 1.9699 | 2.5974 | 3.6244 | 4.0277 | 4.0017 | 4.6956 | 4.8578
10 | 29.9207 | 45.3127 | 53.1214 | 60.56 | 62.4343 | 71.8174 | 78.1754 | 525.1129 | 0.697 | 3.1141 | 3.5716 | 4.8779 | 6.291 | 6.2219 | 7.6149 | 7.7672
20 | 34.6707 | 51.1583 | 60.6844 | 70.9398 | 72.8345 | 84.6858 | 91.3911 | 622.3491 | 0.70313 | 4.759 | 4.8893 | 6.4224 | 9.6389 | 9.5373 | 12.062 | 12.1296
25 | 36.2525 | 53.0021 | 63.1293 | 74.4448 | 76.3474 | 89.1516 | 95.9605 | 656.0273 | 0.70533 | 5.402 | 5.3878 | 6.9841 | 10.9765 | 10.8703 | 13.8778 | 13.8978
30 | 37.5645 | 54.4951 | 65.1307 | 77.3701 | 79.2795 | 92.9246 | 99.8146 | 684.4552 | 0.70719 | 5.97 | 5.8214 | 7.4667 | 12.1699 | 12.0626 | 15.515 | 15.4877
50 | 41.3367 | 58.6145 | 70.756 | 85.8701 | 87.8011 | 104.1219 | 111.2199 | 768.6935 | 0.71268 | 7.7731 | 7.1587 | 8.9325 | 16.0209 | 15.9246 | 20.9017 | 20.695
100 | 46.6912 | 64.058 | 78.4315 | 98.1568 | 100.1224 | 120.9112 | 128.2375 | 894.6949 | 0.72072 | 10.7469 | 9.248 | 11.1907 | 22.5413 | 22.4978 | 30.3415 | 29.7583
200 | 52.332 | 69.3389 | 86.156 | 111.371 | 113.3773 | 139.7444 | 147.2204 | 1035.7002 | 0.72932 | 14.3764 | 11.6323 | 13.7618 | 30.7223 | 30.7811 | 42.6733 | 41.5152

## GWL = 2 K
IDFs are calculated using the biad-adjusted Regional Climate model MAR3.14.0 forced by ERA5 (resolution of 5 km) reanalysis over 1940-2023.
The IDF for each location is calculated taking the closest MAR pixel to the center of the commune and its 5 closest neighbours (red points on the map below).
The values are computed as a weighted (by the distance) average of those selected pixels.
The GWL (Global Warming level) represents the Global Mean Surface Temperature anomaly with 1850-1899 as reference.
The used statistical law is a General Pareto Distribution, future IDFs are computed by adding 7% of intensity per degree of Global Warming
Reference: Brajkovic et al., 2025 (https://doi.org/10.1016/j.ejrh.2025.102399); contact : josip.brajkovic@uliege.be
Units: mm (in the table)
Montana coefficients: val[mm/h]=a*duration[minutes]^(-b)
Return level [mm] | [9 empty] | 95% confidence interval half width [mm]
Return period (years) | 1h | 3h | 6h | 12h | 24h | 48h | 72h | Montana a | Montana b | 1h | 3h | 6h | 12h | 24h | 48h | 72h
2 | 21.1664 | 33.1877 | 38.2463 | 41.9139 | 43.8919 | 50.331 | 56.1643 | 360.9683 | 0.68913 | 1.1849 | 1.8403 | 2.4917 | 2.4213 | 2.4063 | 2.6539 | 2.7744
5 | 27.1858 | 42.0326 | 48.7986 | 54.4697 | 56.4594 | 64.5615 | 70.9607 | 468.8191 | 0.6922 | 2.1077 | 2.7792 | 3.8781 | 4.3096 | 4.2819 | 5.0243 | 5.1978
10 | 32.0152 | 48.4846 | 56.8399 | 64.7992 | 66.8047 | 76.8446 | 83.6477 | 561.8708 | 0.697 | 3.3321 | 3.8216 | 5.2194 | 6.7313 | 6.6574 | 8.1479 | 8.3109
20 | 37.0977 | 54.7394 | 64.9323 | 75.9056 | 77.9329 | 90.6138 | 97.7885 | 665.9136 | 0.70313 | 5.0922 | 5.2316 | 6.8719 | 10.3136 | 10.2049 | 12.9063 | 12.9786
25 | 38.7901 | 56.7122 | 67.5484 | 79.6559 | 81.6917 | 95.3923 | 102.6777 | 701.9492 | 0.70533 | 5.7801 | 5.765 | 7.473 | 11.7448 | 11.6312 | 14.8492 | 14.8706
30 | 40.194 | 58.3097 | 69.6899 | 82.786 | 84.8291 | 99.4294 | 106.8016 | 732.3671 | 0.70719 | 6.3879 | 6.2289 | 7.9894 | 13.0217 | 12.9069 | 16.6011 | 16.5718
50 | 44.2303 | 62.7175 | 75.709 | 91.881 | 93.9472 | 111.4104 | 119.0053 | 822.5022 | 0.71268 | 8.3172 | 7.6598 | 9.5577 | 17.1423 | 17.0394 | 22.3648 | 22.1437
100 | 49.9596 | 68.5421 | 83.9217 | 105.0278 | 107.1309 | 129.375 | 137.2141 | 957.3235 | 0.72072 | 11.4991 | 9.8954 | 11.9741 | 24.1192 | 24.0727 | 32.4655 | 31.8413
200 | 55.9953 | 74.1926 | 92.1869 | 119.167 | 121.3137 | 149.5265 | 157.5258 | 1108.1992 | 0.72932 | 15.3828 | 12.4465 | 14.7251 | 32.8728 | 32.9358 | 45.6604 | 44.4213

## GWL = 3 K
IDFs are calculated using the biad-adjusted Regional Climate model MAR3.14.0 forced by ERA5 (resolution of 5 km) reanalysis over 1940-2023.
The IDF for each location is calculated taking the closest MAR pixel to the center of the commune and its 5 closest neighbours (red points on the map below).
The values are computed as a weighted (by the distance) average of those selected pixels.
The GWL (Global Warming level) represents the Global Mean Surface Temperature anomaly with 1850-1899 as reference.
The used statistical law is a General Pareto Distribution, future IDFs are computed by adding 7% of intensity per degree of Global Warming
Reference: Brajkovic et al., 2025 (https://doi.org/10.1016/j.ejrh.2025.102399); contact : josip.brajkovic@uliege.be
Units: mm (in the table)
Montana coefficients: val[mm/h]=a*duration[minutes]^(-b)
Return level [mm] | [9 empty] | 95% confidence interval half width [mm]
Return period (years) | 1h | 3h | 6h | 12h | 24h | 48h | 72h | Montana a | Montana b | 1h | 3h | 6h | 12h | 24h | 48h | 72h
2 | 22.5512 | 35.3589 | 40.7484 | 44.656 | 46.7633 | 53.6237 | 59.8386 | 384.5826 | 0.68913 | 1.2624 | 1.9607 | 2.6547 | 2.5797 | 2.5637 | 2.8275 | 2.9559
5 | 28.9643 | 44.7824 | 51.9911 | 58.0332 | 60.153 | 68.7852 | 75.6029 | 499.4896 | 0.6922 | 2.2456 | 2.961 | 4.1318 | 4.5915 | 4.562 | 5.353 | 5.5379
10 | 34.1096 | 51.6565 | 60.5584 | 69.0384 | 71.1751 | 81.8719 | 89.1199 | 598.6288 | 0.697 | 3.5501 | 4.0717 | 5.5608 | 7.1717 | 7.0929 | 8.681 | 8.8546
20 | 39.5246 | 58.3205 | 69.1802 | 80.8713 | 83.0313 | 96.5419 | 104.1859 | 709.478 | 0.70313 | 5.4253 | 5.5738 | 7.3215 | 10.9883 | 10.8725 | 13.7507 | 13.8277
25 | 41.3278 | 60.4224 | 71.9674 | 84.8671 | 87.036 | 101.6329 | 109.395 | 747.8707 | 0.70533 | 6.1582 | 6.1421 | 7.9619 | 12.5132 | 12.3921 | 15.8207 | 15.8435
30 | 42.8235 | 62.1244 | 74.249 | 88.2019 | 90.3787 | 105.9341 | 113.7886 | 780.2788 | 0.70719 | 6.8058 | 6.6364 | 8.5121 | 13.8736 | 13.7513 | 17.6871 | 17.6559
50 | 47.1238 | 66.8205 | 80.6619 | 97.8919 | 100.0932 | 118.6989 | 126.7907 | 876.3108 | 0.71268 | 8.8613 | 8.1609 | 10.183 | 18.2638 | 18.1541 | 23.8279 | 23.5923
100 | 53.2279 | 73.0261 | 89.4119 | 111.8988 | 114.1395 | 137.8387 | 146.1907 | 1019.9522 | 0.72072 | 12.2514 | 10.5428 | 12.7574 | 25.6971 | 25.6475 | 34.5894 | 33.9244
200 | 59.6585 | 79.0464 | 98.2178 | 126.963 | 129.2501 | 159.3086 | 167.8312 | 1180.6982 | 0.72932 | 16.3891 | 13.2608 | 15.6884 | 35.0234 | 35.0905 | 48.6475 | 47.3274

## GWL = 4 K
IDFs are calculated using the biad-adjusted Regional Climate model MAR3.14.0 forced by ERA5 (resolution of 5 km) reanalysis over 1940-2023.
The IDF for each location is calculated taking the closest MAR pixel to the center of the commune and its 5 closest neighbours (red points on the map below).
The values are computed as a weighted (by the distance) average of those selected pixels.
The GWL (Global Warming level) represents the Global Mean Surface Temperature anomaly with 1850-1899 as reference.
The used statistical law is a General Pareto Distribution, future IDFs are computed by adding 7% of intensity per degree of Global Warming
Reference: Brajkovic et al., 2025 (https://doi.org/10.1016/j.ejrh.2025.102399); contact : josip.brajkovic@uliege.be
Units: mm (in the table)
Montana coefficients: val[mm/h]=a*duration[minutes]^(-b)
Return level [mm] | [9 empty] | 95% confidence interval half width [mm]
Return period (years) | 1h | 3h | 6h | 12h | 24h | 48h | 72h | Montana a | Montana b | 1h | 3h | 6h | 12h | 24h | 48h | 72h
2 | 23.9359 | 37.53 | 43.2505 | 47.398 | 49.6348 | 56.9164 | 63.5129 | 408.1976 | 0.68913 | 1.3399 | 2.0811 | 2.8177 | 2.7381 | 2.7211 | 3.0011 | 3.1374
5 | 30.7428 | 47.5322 | 55.1835 | 61.5966 | 63.8466 | 73.0088 | 80.2452 | 530.1602 | 0.6922 | 2.3835 | 3.1428 | 4.3855 | 4.8735 | 4.8421 | 5.6817 | 5.8779
10 | 36.2041 | 54.8284 | 64.2769 | 73.2776 | 75.5455 | 86.8991 | 94.5922 | 635.3868 | 0.697 | 3.7681 | 4.3217 | 5.9023 | 7.6121 | 7.5285 | 9.214 | 9.3983
20 | 41.9516 | 61.9016 | 73.4281 | 85.8371 | 88.1297 | 102.4699 | 110.5833 | 753.0417 | 0.70313 | 5.7584 | 5.9161 | 7.771 | 11.663 | 11.5401 | 14.595 | 14.6768
25 | 43.8655 | 64.1325 | 76.3865 | 90.0782 | 92.3803 | 107.8735 | 116.1122 | 793.7929 | 0.70533 | 6.5364 | 6.5193 | 8.4508 | 13.2815 | 13.1531 | 16.7921 | 16.8163
30 | 45.453 | 65.939 | 78.8082 | 93.6178 | 95.9282 | 112.4388 | 120.7757 | 828.1907 | 0.70719 | 7.2237 | 7.0439 | 9.0347 | 14.7255 | 14.5957 | 18.7732 | 18.7401
50 | 50.0174 | 70.9235 | 85.6148 | 103.9028 | 106.2393 | 125.9875 | 134.5761 | 930.1193 | 0.71268 | 9.4054 | 8.662 | 10.8083 | 19.3852 | 19.2688 | 25.2911 | 25.041
100 | 56.4963 | 77.5102 | 94.9021 | 118.7698 | 121.1481 | 146.3025 | 155.1673 | 1082.5809 | 0.72072 | 13.0037 | 11.1901 | 13.5408 | 27.275 | 27.2224 | 36.7133 | 36.0075
200 | 63.3217 | 83.9001 | 104.2487 | 134.7589 | 137.1865 | 169.0908 | 178.1367 | 1253.1972 | 0.72932 | 17.3955 | 14.075 | 16.6518 | 37.1739 | 37.2451 | 51.6347 | 50.2334