## GWL = 1 K
IDFs are calculated using the biad-adjusted Regional Climate model MAR3.14.0 forced by ERA5 (resolution of 5 km) reanalysis over 1940-2023.
The IDF for each location is calculated taking the closest MAR pixel to the center of the commune and its 5 closest neighbours (red points on the map below).
The values are computed as a weighted (by the distance) average of those selected pixels.
The GWL (Global Warming level) represents the Global Mean Surface Temperature anomaly with 1850-1899 as reference.
The used statistical law is a General Pareto Distribution, future IDFs are computed by adding 7% of intensity per degree of Global Warming
Reference: Brajkovic et al., 2025 (https://doi.org/10.1016/j.ejrh.2025.102399); contact : josip.brajkovic@uliege.be
Units: mm (in the table)
Montana coefficients: val[mm/h]=a*duration[minutes]^(-b)
Return level [mm] | [9 empty] | 95% confidence interval half width [mm]
Return period (years) | 1h | 3h | 6h | 12h | 24h | 48h | 72h | Montana a | Montana b | 1h | 3h | 6h | 12h | 24h | 48h | 72h
2 | 20.2375 | 30.5376 | 35.1985 | 38.4165 | 40.7374 | 48.426 | 54.7546 | 369.5558 | 0.70663 | 1.162 | 1.6495 | 1.8503 | 1.9671 | 2.0852 | 2.352 | 2.5034
5 | 26.4366 | 39.0684 | 44.7605 | 48.8628 | 52.0149 | 60.8811 | 68.0202 | 507.1154 | 0.71897 | 2.3028 | 2.9348 | 3.2924 | 3.666 | 3.9954 | 4.3498 | 4.6672
10 | 31.8908 | 46.1136 | 52.6742 | 57.7839 | 61.8478 | 71.4498 | 79.3364 | 639.8611 | 0.7303 | 3.8408 | 4.5239 | 5.0546 | 5.8735 | 6.5303 | 6.9417 | 7.5007
20 | 38.1239 | 53.7178 | 61.2298 | 67.6926 | 72.9656 | 83.1217 | 91.8919 | 805.3152 | 0.74328 | 6.1568 | 6.7998 | 7.5613 | 9.18 | 10.4185 | 10.8289 | 11.7424
25 | 40.3169 | 56.2926 | 64.1297 | 71.1107 | 76.8453 | 87.1327 | 96.2199 | 867.0822 | 0.7478 | 7.0993 | 7.697 | 8.5468 | 10.5171 | 12.0134 | 12.4003 | 13.4553
30 | 42.1818 | 58.4443 | 66.554 | 73.9908 | 80.1312 | 90.5066 | 99.8653 | 921.0849 | 0.75163 | 7.9494 | 8.494 | 9.4216 | 11.7178 | 13.4547 | 13.8106 | 14.9925
50 | 47.7815 | 64.711 | 73.6198 | 82.4985 | 89.9242 | 100.4432 | 110.6275 | 1091.5035 | 0.76297 | 10.7541 | 11.0514 | 12.2255 | 15.6415 | 18.2153 | 18.4128 | 20.0092
100 | 56.3607 | 73.8082 | 83.8887 | 95.1533 | 104.7146 | 115.1457 | 126.6182 | 1377.1764 | 0.77986 | 15.7176 | 15.3556 | 16.9389 | 22.4438 | 26.6143 | 26.3654 | 28.6873
200 | 66.2429 | 83.6438 | 95.004 | 109.2193 | 121.4416 | 131.3871 | 144.3684 | 1744.3148 | 0.79855 | 22.3136 | 20.7403 | 22.8308 | 31.2291 | 37.671 | 36.5891 | 39.8681

## GWL = 2 K
IDFs are calculated using the biad-adjusted Regional Climate model MAR3.14.0 forced by ERA5 (resolution of 5 km) reanalysis over 1940-2023.
The IDF for each location is calculated taking the closest MAR pixel to the center of the commune and its 5 closest neighbours (red points on the map below).
The values are computed as a weighted (by the distance) average of those selected pixels.
The GWL (Global Warming level) represents the Global Mean Surface Temperature anomaly with 1850-1899 as reference.
The used statistical law is a General Pareto Distribution, future IDFs are computed by adding 7% of intensity per degree of Global Warming
Reference: Brajkovic et al., 2025 (https://doi.org/10.1016/j.ejrh.2025.102399); contact : josip.brajkovic@uliege.be
Units: mm (in the table)
Montana coefficients: val[mm/h]=a*duration[minutes]^(-b)
Return level [mm] | [9 empty] | 95% confidence interval half width [mm]
Return period (years) | 1h | 3h | 6h | 12h | 24h | 48h | 72h | Montana a | Montana b | 1h | 3h | 6h | 12h | 24h | 48h | 72h
2 | 21.6541 | 32.6752 | 37.6624 | 41.1057 | 43.589 | 51.8158 | 58.5874 | 395.4246 | 0.70663 | 1.2434 | 1.765 | 1.9798 | 2.1048 | 2.2311 | 2.5167 | 2.6786
5 | 28.2871 | 41.8032 | 47.8938 | 52.2832 | 55.6559 | 65.1428 | 72.7817 | 542.6136 | 0.71897 | 2.464 | 3.1402 | 3.5229 | 3.9226 | 4.2751 | 4.6542 | 4.9939
10 | 34.1231 | 49.3416 | 56.3614 | 61.8288 | 66.1771 | 76.4513 | 84.89 | 684.6513 | 0.7303 | 4.1097 | 4.8405 | 5.4084 | 6.2847 | 6.9874 | 7.4276 | 8.0258
20 | 40.7925 | 57.4781 | 65.5159 | 72.4311 | 78.0731 | 88.9402 | 98.3244 | 861.6864 | 0.74328 | 6.5877 | 7.2758 | 8.0905 | 9.8226 | 11.1478 | 11.587 | 12.5643
25 | 43.1391 | 60.2331 | 68.6187 | 76.0885 | 82.2245 | 93.232 | 102.9553 | 927.7786 | 0.7478 | 7.5963 | 8.2358 | 9.1451 | 11.2533 | 12.8544 | 13.2683 | 14.3972
30 | 45.1345 | 62.5354 | 71.2128 | 79.1701 | 85.7404 | 96.842 | 106.8559 | 985.5609 | 0.75163 | 8.5059 | 9.0886 | 10.0811 | 12.5381 | 14.3966 | 14.7773 | 16.0419
50 | 51.1263 | 69.2408 | 78.7732 | 88.2733 | 96.2189 | 107.4742 | 118.3714 | 1167.9088 | 0.76297 | 11.5069 | 11.8249 | 13.0813 | 16.7365 | 19.4903 | 19.7017 | 21.4098
100 | 60.3059 | 78.9748 | 89.7609 | 101.814 | 112.0446 | 123.2059 | 135.4815 | 1473.5787 | 0.77986 | 16.8179 | 16.4305 | 18.1246 | 24.0149 | 28.4773 | 28.211 | 30.6954
200 | 70.8799 | 89.4989 | 101.6543 | 116.8646 | 129.9425 | 140.5842 | 154.4742 | 1866.4169 | 0.79855 | 23.8756 | 22.1921 | 24.429 | 33.4151 | 40.3079 | 39.1503 | 42.6589

## GWL = 3 K
IDFs are calculated using the biad-adjusted Regional Climate model MAR3.14.0 forced by ERA5 (resolution of 5 km) reanalysis over 1940-2023.
The IDF for each location is calculated taking the closest MAR pixel to the center of the commune and its 5 closest neighbours (red points on the map below).
The values are computed as a weighted (by the distance) average of those selected pixels.
The GWL (Global Warming level) represents the Global Mean Surface Temperature anomaly with 1850-1899 as reference.
The used statistical law is a General Pareto Distribution, future IDFs are computed by adding 7% of intensity per degree of Global Warming
Reference: Brajkovic et al., 2025 (https://doi.org/10.1016/j.ejrh.2025.102399); contact : josip.brajkovic@uliege.be
Units: mm (in the table)
Montana coefficients: val[mm/h]=a*duration[minutes]^(-b)
Return level [mm] | [9 empty] | 95% confidence interval half width [mm]
Return period (years) | 1h | 3h | 6h | 12h | 24h | 48h | 72h | Montana a | Montana b | 1h | 3h | 6h | 12h | 24h | 48h | 72h
2 | 23.0707 | 34.8128 | 40.1263 | 43.7948 | 46.4406 | 55.2057 | 62.4202 | 421.2936 | 0.70663 | 1.3247 | 1.8805 | 2.1093 | 2.2424 | 2.3771 | 2.6813 | 2.8538
5 | 30.1377 | 44.5379 | 51.027 | 55.7036 | 59.297 | 69.4044 | 77.5431 | 578.1117 | 0.71897 | 2.6252 | 3.3456 | 3.7534 | 4.1792 | 4.5547 | 4.9587 | 5.3206
10 | 36.3555 | 52.5695 | 60.0486 | 65.8737 | 70.5065 | 81.4527 | 90.4435 | 729.4415 | 0.7303 | 4.3785 | 5.1572 | 5.7622 | 6.6958 | 7.4445 | 7.9135 | 8.5508
20 | 43.4612 | 61.2383 | 69.8019 | 77.1696 | 83.1807 | 94.7587 | 104.7568 | 918.0593 | 0.74328 | 7.0187 | 7.7518 | 8.6198 | 10.4652 | 11.877 | 12.345 | 13.3863
25 | 45.9613 | 64.1736 | 73.1078 | 81.0662 | 87.6036 | 99.3313 | 109.6906 | 988.4744 | 0.7478 | 8.0932 | 8.7746 | 9.7434 | 11.9895 | 13.6953 | 14.1363 | 15.3391
30 | 48.0872 | 66.6265 | 75.8716 | 84.3495 | 91.3496 | 103.1775 | 113.8465 | 1050.0369 | 0.75163 | 9.0624 | 9.6832 | 10.7406 | 13.3583 | 15.3384 | 15.7441 | 17.0914
50 | 54.471 | 73.7706 | 83.9266 | 94.0482 | 102.5136 | 114.5052 | 126.1153 | 1244.3145 | 0.76297 | 12.2597 | 12.5985 | 13.937 | 17.8314 | 20.7654 | 20.9906 | 22.8105
100 | 64.2512 | 84.1414 | 95.6331 | 108.4747 | 119.3747 | 131.2661 | 144.3447 | 1569.981 | 0.77986 | 17.9181 | 17.5054 | 19.3103 | 25.586 | 30.3403 | 30.0566 | 32.7036
200 | 75.5169 | 95.3539 | 108.3046 | 124.51 | 138.4434 | 149.7813 | 164.58 | 1988.5189 | 0.79855 | 25.4376 | 23.6439 | 26.0271 | 35.6011 | 42.9449 | 41.7116 | 45.4497

## GWL = 4 K
IDFs are calculated using the biad-adjusted Regional Climate model MAR3.14.0 forced by ERA5 (resolution of 5 km) reanalysis over 1940-2023.
The IDF for each location is calculated taking the closest MAR pixel to the center of the commune and its 5 closest neighbours (red points on the map below).
The values are computed as a weighted (by the distance) average of those selected pixels.
The GWL (Global Warming level) represents the Global Mean Surface Temperature anomaly with 1850-1899 as reference.
The used statistical law is a General Pareto Distribution, future IDFs are computed by adding 7% of intensity per degree of Global Warming
Reference: Brajkovic et al., 2025 (https://doi.org/10.1016/j.ejrh.2025.102399); contact : josip.brajkovic@uliege.be
Units: mm (in the table)
Montana coefficients: val[mm/h]=a*duration[minutes]^(-b)
Return level [mm] | [9 empty] | 95% confidence interval half width [mm]
Return period (years) | 1h | 3h | 6h | 12h | 24h | 48h | 72h | Montana a | Montana b | 1h | 3h | 6h | 12h | 24h | 48h | 72h
2 | 24.4873 | 36.9504 | 42.5902 | 46.484 | 49.2922 | 58.5955 | 66.253 | 447.1619 | 0.70663 | 1.406 | 1.996 | 2.2388 | 2.3801 | 2.5231 | 2.8459 | 3.0291
5 | 31.9882 | 47.2727 | 54.1603 | 59.124 | 62.938 | 73.6661 | 82.3045 | 613.6099 | 0.71897 | 2.7864 | 3.5511 | 3.9839 | 4.4358 | 4.8344 | 5.2632 | 5.6473
10 | 38.5878 | 55.7975 | 63.7358 | 69.9186 | 74.8358 | 86.4542 | 95.997 | 774.2318 | 0.7303 | 4.6474 | 5.4739 | 6.1161 | 7.1069 | 7.9016 | 8.3994 | 9.0758
20 | 46.1299 | 64.9985 | 74.088 | 81.9081 | 88.2883 | 100.5772 | 111.1892 | 974.4314 | 0.74328 | 7.4497 | 8.2278 | 9.1491 | 11.1078 | 12.6063 | 13.103 | 14.2083
25 | 48.7834 | 68.1141 | 77.5969 | 86.044 | 92.9828 | 105.4306 | 116.426 | 1049.1702 | 0.7478 | 8.5902 | 9.3134 | 10.3417 | 12.7257 | 14.5362 | 15.0043 | 16.2809
30 | 51.04 | 70.7176 | 80.5304 | 89.5288 | 96.9588 | 109.513 | 120.837 | 1114.5128 | 0.75163 | 9.6188 | 10.2777 | 11.4001 | 14.1785 | 16.2802 | 16.7108 | 18.1409
50 | 57.8157 | 78.3004 | 89.08 | 99.8231 | 108.8083 | 121.5362 | 133.8593 | 1320.7198 | 0.76297 | 13.0125 | 13.3721 | 14.7928 | 18.9263 | 22.0405 | 22.2795 | 24.2111
100 | 68.1964 | 89.3079 | 101.5053 | 115.1355 | 126.7047 | 139.3263 | 153.208 | 1666.3831 | 0.77986 | 19.0183 | 18.5803 | 20.496 | 27.157 | 32.2033 | 31.9022 | 34.7117
200 | 80.1539 | 101.209 | 114.9549 | 132.1553 | 146.9443 | 158.9784 | 174.6857 | 2110.621 | 0.79855 | 26.9995 | 25.0957 | 27.6253 | 37.7872 | 45.5819 | 44.2728 | 48.2404