## GWL = 1 K
IDFs are calculated using the biad-adjusted Regional Climate model MAR3.14.0 forced by ERA5 (resolution of 5 km) reanalysis over 1940-2023.
The IDF for each location is calculated taking the closest MAR pixel to the center of the commune and its 5 closest neighbours (red points on the map below).
The values are computed as a weighted (by the distance) average of those selected pixels.
The GWL (Global Warming level) represents the Global Mean Surface Temperature anomaly with 1850-1899 as reference.
The used statistical law is a General Pareto Distribution, future IDFs are computed by adding 7% of intensity per degree of Global Warming
Reference: Brajkovic et al., 2025 (https://doi.org/10.1016/j.ejrh.2025.102399); contact : josip.brajkovic@uliege.be
Units: mm (in the table)
Montana coefficients: val[mm/h]=a*duration[minutes]^(-b)
Return level [mm] | [9 empty] | 95% confidence interval half width [mm]
Return period (years) | 1h | 3h | 6h | 12h | 24h | 48h | 72h | Montana a | Montana b | 1h | 3h | 6h | 12h | 24h | 48h | 72h
2 | 18.938 | 29.1488 | 34.9933 | 39.0758 | 40.3265 | 47.5966 | 52.654 | 315.9263 | 0.68434 | 1.0186 | 1.6745 | 1.9525 | 2.1989 | 2.1214 | 2.3895 | 2.4379
5 | 24.2156 | 37.0525 | 45.0429 | 50.6781 | 51.8407 | 60.1723 | 65.405 | 402.6509 | 0.68369 | 1.843 | 2.7966 | 3.3867 | 4.0271 | 4.135 | 4.3548 | 4.4067
10 | 28.5832 | 43.3718 | 53.2456 | 60.4745 | 61.9914 | 70.7307 | 76.0476 | 475.4707 | 0.68401 | 2.8958 | 4.0601 | 5.0954 | 6.3451 | 6.8632 | 6.8468 | 6.889
20 | 33.3057 | 50.0075 | 62.0056 | 71.2516 | 73.5937 | 82.2837 | 87.6384 | 555.0878 | 0.68476 | 4.4122 | 5.7806 | 7.5005 | 9.7766 | 11.0892 | 10.54 | 10.5348
25 | 34.9066 | 52.2147 | 64.9507 | 74.9465 | 77.6735 | 86.2298 | 91.5862 | 582.2589 | 0.68507 | 5.0103 | 6.4423 | 8.4407 | 11.1563 | 12.8344 | 12.0237 | 11.9923
30 | 36.2451 | 54.0447 | 67.4038 | 78.0514 | 81.1414 | 89.54 | 94.8937 | 605.041 | 0.68534 | 5.5415 | 7.0243 | 9.273 | 12.3925 | 14.4168 | 13.3517 | 13.2944
50 | 40.1469 | 59.3036 | 74.5081 | 87.181 | 91.5439 | 99.243 | 104.5696 | 671.7606 | 0.68618 | 7.2457 | 8.8631 | 11.9277 | 16.4156 | 19.6779 | 17.6655 | 17.5109
100 | 45.8198 | 66.7639 | 84.7184 | 100.6551 | 107.4425 | 113.4825 | 118.723 | 769.4873 | 0.68744 | 10.1124 | 11.885 | 16.3507 | 23.3434 | 29.0761 | 25.0606 | 24.7072
200 | 51.9643 | 74.6227 | 95.6276 | 115.5013 | 125.6876 | 129.064 | 134.1581 | 876.136 | 0.68881 | 13.6976 | 15.5758 | 21.8192 | 32.224 | 41.6444 | 34.4806 | 33.8366

## GWL = 2 K
IDFs are calculated using the biad-adjusted Regional Climate model MAR3.14.0 forced by ERA5 (resolution of 5 km) reanalysis over 1940-2023.
The IDF for each location is calculated taking the closest MAR pixel to the center of the commune and its 5 closest neighbours (red points on the map below).
The values are computed as a weighted (by the distance) average of those selected pixels.
The GWL (Global Warming level) represents the Global Mean Surface Temperature anomaly with 1850-1899 as reference.
The used statistical law is a General Pareto Distribution, future IDFs are computed by adding 7% of intensity per degree of Global Warming
Reference: Brajkovic et al., 2025 (https://doi.org/10.1016/j.ejrh.2025.102399); contact : josip.brajkovic@uliege.be
Units: mm (in the table)
Montana coefficients: val[mm/h]=a*duration[minutes]^(-b)
Return level [mm] | [9 empty] | 95% confidence interval half width [mm]
Return period (years) | 1h | 3h | 6h | 12h | 24h | 48h | 72h | Montana a | Montana b | 1h | 3h | 6h | 12h | 24h | 48h | 72h
2 | 20.2637 | 31.1892 | 37.4428 | 41.8111 | 43.1493 | 50.9284 | 56.3397 | 338.0413 | 0.68434 | 1.0899 | 1.7918 | 2.0892 | 2.3528 | 2.2699 | 2.5568 | 2.6086
5 | 25.9107 | 39.6461 | 48.1959 | 54.2256 | 55.4696 | 64.3844 | 69.9833 | 430.8366 | 0.68369 | 1.972 | 2.9924 | 3.6237 | 4.309 | 4.4245 | 4.6596 | 4.7152
10 | 30.5841 | 46.4078 | 56.9728 | 64.7077 | 66.3308 | 75.6819 | 81.3709 | 508.7546 | 0.68401 | 3.0985 | 4.3443 | 5.452 | 6.7892 | 7.3436 | 7.3261 | 7.3712
20 | 35.6371 | 53.508 | 66.346 | 76.2392 | 78.7452 | 88.0436 | 93.7731 | 593.9439 | 0.68476 | 4.7211 | 6.1852 | 8.0255 | 10.4609 | 11.8655 | 11.2778 | 11.2722
25 | 37.35 | 55.8697 | 69.4972 | 80.1927 | 83.1106 | 92.2659 | 97.9972 | 623.0171 | 0.68507 | 5.361 | 6.8932 | 9.0315 | 11.9373 | 13.7328 | 12.8653 | 12.8318
30 | 38.7822 | 57.8279 | 72.1221 | 83.515 | 86.8213 | 95.8078 | 101.5363 | 647.3938 | 0.68534 | 5.9295 | 7.516 | 9.9221 | 13.2599 | 15.426 | 14.2864 | 14.225
50 | 42.9572 | 63.4548 | 79.7237 | 93.2837 | 97.9519 | 106.19 | 111.8894 | 718.7831 | 0.68617 | 7.7529 | 9.4835 | 12.7626 | 17.5647 | 21.0553 | 18.9021 | 18.7366
100 | 49.0272 | 71.4374 | 90.6487 | 107.701 | 114.9634 | 121.4263 | 127.0336 | 823.3515 | 0.68744 | 10.8203 | 12.7169 | 17.4952 | 24.9775 | 31.1115 | 26.8149 | 26.4367
200 | 55.6018 | 79.8463 | 102.3216 | 123.5864 | 134.4857 | 138.0985 | 143.5492 | 937.4655 | 0.68881 | 14.6564 | 16.6661 | 23.3465 | 34.4797 | 44.5596 | 36.8942 | 36.2052

## GWL = 3 K
IDFs are calculated using the biad-adjusted Regional Climate model MAR3.14.0 forced by ERA5 (resolution of 5 km) reanalysis over 1940-2023.
The IDF for each location is calculated taking the closest MAR pixel to the center of the commune and its 5 closest neighbours (red points on the map below).
The values are computed as a weighted (by the distance) average of those selected pixels.
The GWL (Global Warming level) represents the Global Mean Surface Temperature anomaly with 1850-1899 as reference.
The used statistical law is a General Pareto Distribution, future IDFs are computed by adding 7% of intensity per degree of Global Warming
Reference: Brajkovic et al., 2025 (https://doi.org/10.1016/j.ejrh.2025.102399); contact : josip.brajkovic@uliege.be
Units: mm (in the table)
Montana coefficients: val[mm/h]=a*duration[minutes]^(-b)
Return level [mm] | [9 empty] | 95% confidence interval half width [mm]
Return period (years) | 1h | 3h | 6h | 12h | 24h | 48h | 72h | Montana a | Montana b | 1h | 3h | 6h | 12h | 24h | 48h | 72h
2 | 21.5893 | 33.2296 | 39.8924 | 44.5464 | 45.9722 | 54.2602 | 60.0255 | 360.156 | 0.68434 | 1.1612 | 1.909 | 2.2259 | 2.5068 | 2.4184 | 2.724 | 2.7793
5 | 27.6058 | 42.2398 | 51.3489 | 57.7731 | 59.0985 | 68.5965 | 74.5617 | 459.0212 | 0.68369 | 2.101 | 3.1882 | 3.8608 | 4.5909 | 4.7139 | 4.9645 | 5.0237
10 | 32.5849 | 49.4439 | 60.6999 | 68.9409 | 70.6702 | 80.633 | 86.6942 | 542.0376 | 0.68401 | 3.3012 | 4.6286 | 5.8087 | 7.2334 | 7.8241 | 7.8053 | 7.8534
20 | 37.9685 | 57.0086 | 70.6864 | 81.2268 | 83.8968 | 93.8034 | 99.9078 | 632.7999 | 0.68476 | 5.0299 | 6.5899 | 8.5505 | 11.1453 | 12.6417 | 12.0156 | 12.0097
25 | 39.7935 | 59.5248 | 74.0438 | 85.439 | 88.5478 | 98.3019 | 104.4082 | 663.7751 | 0.68507 | 5.7118 | 7.3442 | 9.6224 | 12.7182 | 14.6312 | 13.707 | 13.6712
30 | 41.3194 | 61.611 | 76.8403 | 88.9785 | 92.5012 | 102.0756 | 108.1788 | 689.7468 | 0.68534 | 6.3174 | 8.0077 | 10.5712 | 14.1274 | 16.4352 | 15.221 | 15.1556
50 | 45.7675 | 67.6061 | 84.9393 | 99.3864 | 104.36 | 113.137 | 119.2093 | 765.807 | 0.68618 | 8.2601 | 10.1039 | 13.5976 | 18.7138 | 22.4328 | 20.1387 | 19.9624
100 | 52.2346 | 76.1109 | 96.579 | 114.7468 | 122.4844 | 129.3701 | 135.3442 | 877.2156 | 0.68744 | 11.5282 | 13.5489 | 18.6398 | 26.6115 | 33.1468 | 28.5691 | 28.1662
200 | 59.2393 | 85.0699 | 109.0155 | 131.6714 | 143.2838 | 147.133 | 152.9403 | 998.795 | 0.68881 | 15.6152 | 17.7564 | 24.8739 | 36.7354 | 47.4747 | 39.3079 | 38.5737

## GWL = 4 K
IDFs are calculated using the biad-adjusted Regional Climate model MAR3.14.0 forced by ERA5 (resolution of 5 km) reanalysis over 1940-2023.
The IDF for each location is calculated taking the closest MAR pixel to the center of the commune and its 5 closest neighbours (red points on the map below).
The values are computed as a weighted (by the distance) average of those selected pixels.
The GWL (Global Warming level) represents the Global Mean Surface Temperature anomaly with 1850-1899 as reference.
The used statistical law is a General Pareto Distribution, future IDFs are computed by adding 7% of intensity per degree of Global Warming
Reference: Brajkovic et al., 2025 (https://doi.org/10.1016/j.ejrh.2025.102399); contact : josip.brajkovic@uliege.be
Units: mm (in the table)
Montana coefficients: val[mm/h]=a*duration[minutes]^(-b)
Return level [mm] | [9 empty] | 95% confidence interval half width [mm]
Return period (years) | 1h | 3h | 6h | 12h | 24h | 48h | 72h | Montana a | Montana b | 1h | 3h | 6h | 12h | 24h | 48h | 72h
2 | 22.915 | 35.27 | 42.3419 | 47.2817 | 48.795 | 57.5919 | 63.7113 | 382.2709 | 0.68434 | 1.2325 | 2.0262 | 2.3626 | 2.6607 | 2.5669 | 2.8913 | 2.9499
5 | 29.3009 | 44.8335 | 54.502 | 61.3205 | 62.7273 | 72.8085 | 79.14 | 487.2074 | 0.68369 | 2.23 | 3.3839 | 4.0979 | 4.8728 | 5.0034 | 5.2693 | 5.3321
10 | 34.5857 | 52.4799 | 64.4271 | 73.1741 | 75.0096 | 85.5842 | 92.0175 | 575.3207 | 0.68401 | 3.5039 | 4.9128 | 6.1654 | 7.6775 | 8.3045 | 8.2846 | 8.3356
20 | 40.2999 | 60.5091 | 75.0268 | 86.2144 | 89.0483 | 99.5633 | 106.0425 | 671.6562 | 0.68476 | 5.3388 | 6.9945 | 9.0756 | 11.8296 | 13.418 | 12.7534 | 12.7471
25 | 42.237 | 63.1798 | 78.5903 | 90.6852 | 93.9849 | 104.338 | 110.8193 | 704.5325 | 0.68507 | 6.0625 | 7.7951 | 10.2132 | 13.4992 | 15.5296 | 14.5486 | 14.5107
30 | 43.8565 | 65.3941 | 81.5586 | 94.4421 | 98.1811 | 108.3434 | 114.8214 | 732.0994 | 0.68534 | 6.7053 | 8.4994 | 11.2203 | 14.9949 | 17.4444 | 16.1556 | 16.0862
50 | 48.5777 | 71.7573 | 90.1549 | 105.4891 | 110.7681 | 120.0841 | 126.5292 | 812.8302 | 0.68618 | 8.7673 | 10.7243 | 14.4325 | 19.8629 | 23.8102 | 21.3753 | 21.1881
100 | 55.442 | 80.7843 | 102.5093 | 121.7927 | 130.0054 | 137.3139 | 143.6549 | 931.0797 | 0.68744 | 12.236 | 14.3808 | 19.7843 | 28.2455 | 35.1821 | 30.3233 | 29.8957
200 | 62.8768 | 90.2935 | 115.7094 | 139.7565 | 152.082 | 156.1675 | 162.3313 | 1060.1239 | 0.68881 | 16.574 | 18.8467 | 26.4012 | 38.991 | 50.3898 | 41.7215 | 40.9423