## GWL = 1 K
IDFs are calculated using the biad-adjusted Regional Climate model MAR3.14.0 forced by ERA5 (resolution of 5 km) reanalysis over 1940-2023.
The IDF for each location is calculated taking the closest MAR pixel to the center of the commune and its 5 closest neighbours (red points on the map below).
The values are computed as a weighted (by the distance) average of those selected pixels.
The GWL (Global Warming level) represents the Global Mean Surface Temperature anomaly with 1850-1899 as reference.
The used statistical law is a General Pareto Distribution, future IDFs are computed by adding 7% of intensity per degree of Global Warming
Reference: Brajkovic et al., 2025 (https://doi.org/10.1016/j.ejrh.2025.102399); contact : josip.brajkovic@uliege.be
Units: mm (in the table)
Montana coefficients: val[mm/h]=a*duration[minutes]^(-b)
Return level [mm] | [9 empty] | 95% confidence interval half width [mm]
Return period (years) | 1h | 3h | 6h | 12h | 24h | 48h | 72h | Montana a | Montana b | 1h | 3h | 6h | 12h | 24h | 48h | 72h
2 | 20.4799 | 30.8826 | 36.1547 | 39.6803 | 41.1242 | 48.109 | 53.2963 | 369.5252 | 0.7037 | 1.1615 | 1.7337 | 1.9977 | 2.2333 | 2.2068 | 2.4221 | 2.4463
5 | 26.419 | 39.6695 | 46.2618 | 51.5308 | 53.1682 | 61.0818 | 66.3356 | 480.5969 | 0.70578 | 2.0728 | 2.9552 | 3.3627 | 4.1848 | 4.3618 | 4.5885 | 4.6223
10 | 31.2622 | 46.6745 | 54.2866 | 61.6738 | 63.9028 | 72.2858 | 77.5819 | 571.0898 | 0.70698 | 3.2397 | 4.4469 | 4.9811 | 6.7539 | 7.3658 | 7.532 | 7.4626
20 | 36.4343 | 54.0042 | 62.6546 | 72.9732 | 76.297 | 84.8588 | 90.1828 | 667.4743 | 0.70791 | 4.9154 | 6.5536 | 7.2382 | 10.6355 | 12.094 | 12.055 | 11.7225
25 | 38.1736 | 56.4356 | 65.4241 | 76.8804 | 80.6853 | 89.2264 | 94.5548 | 699.8003 | 0.70816 | 5.5736 | 7.3738 | 8.1126 | 12.2127 | 14.0621 | 13.9062 | 13.4485
30 | 39.6227 | 58.4487 | 67.7149 | 80.1766 | 84.4271 | 92.9184 | 98.2482 | 726.6943 | 0.70834 | 6.1569 | 8.0975 | 8.8829 | 13.6322 | 15.8526 | 15.5766 | 15.0005
50 | 43.8216 | 64.219 | 74.2702 | 89.9363 | 95.7139 | 103.8862 | 109.2081 | 804.378 | 0.70877 | 8.0199 | 10.3908 | 11.3174 | 18.2881 | 21.8395 | 21.0789 | 20.0856
100 | 49.8641 | 72.3651 | 83.4976 | 104.5197 | 113.1358 | 120.3657 | 125.6404 | 915.4143 | 0.70914 | 11.1284 | 14.1608 | 15.3042 | 26.4137 | 32.6376 | 30.7408 | 28.949
200 | 56.3337 | 80.8915 | 93.124 | 120.8279 | 133.3652 | 138.9043 | 144.0741 | 1033.081 | 0.70925 | 14.9779 | 18.7427 | 20.1306 | 36.9936 | 47.2375 | 43.3963 | 40.4777

## GWL = 2 K
IDFs are calculated using the biad-adjusted Regional Climate model MAR3.14.0 forced by ERA5 (resolution of 5 km) reanalysis over 1940-2023.
The IDF for each location is calculated taking the closest MAR pixel to the center of the commune and its 5 closest neighbours (red points on the map below).
The values are computed as a weighted (by the distance) average of those selected pixels.
The GWL (Global Warming level) represents the Global Mean Surface Temperature anomaly with 1850-1899 as reference.
The used statistical law is a General Pareto Distribution, future IDFs are computed by adding 7% of intensity per degree of Global Warming
Reference: Brajkovic et al., 2025 (https://doi.org/10.1016/j.ejrh.2025.102399); contact : josip.brajkovic@uliege.be
Units: mm (in the table)
Montana coefficients: val[mm/h]=a*duration[minutes]^(-b)
Return level [mm] | [9 empty] | 95% confidence interval half width [mm]
Return period (years) | 1h | 3h | 6h | 12h | 24h | 48h | 72h | Montana a | Montana b | 1h | 3h | 6h | 12h | 24h | 48h | 72h
2 | 21.9135 | 33.0443 | 38.6855 | 42.4579 | 44.0029 | 51.4766 | 57.027 | 395.3919 | 0.7037 | 1.2428 | 1.855 | 2.1376 | 2.3896 | 2.3613 | 2.5917 | 2.6176
5 | 28.2683 | 42.4464 | 49.5001 | 55.138 | 56.89 | 65.3576 | 70.9791 | 514.2387 | 0.70578 | 2.2179 | 3.1621 | 3.598 | 4.4777 | 4.6671 | 4.9097 | 4.9458
10 | 33.4506 | 49.9417 | 58.0866 | 65.991 | 68.376 | 77.3458 | 83.0127 | 611.0662 | 0.70698 | 3.4665 | 4.7582 | 5.3297 | 7.2266 | 7.8814 | 8.0592 | 7.985
20 | 38.9847 | 57.7845 | 67.0404 | 78.0813 | 81.6378 | 90.799 | 96.4956 | 714.1975 | 0.70791 | 5.2595 | 7.0124 | 7.7448 | 11.38 | 12.9406 | 12.8989 | 12.5431
25 | 40.8457 | 60.3861 | 70.0038 | 82.262 | 86.3333 | 95.4723 | 101.1736 | 748.787 | 0.70816 | 5.9637 | 7.89 | 8.6805 | 13.0676 | 15.0464 | 14.8796 | 14.3899
30 | 42.3963 | 62.5401 | 72.455 | 85.789 | 90.337 | 99.4227 | 105.1256 | 777.5619 | 0.70834 | 6.5879 | 8.6643 | 9.5047 | 14.5864 | 16.9623 | 16.667 | 16.0506
50 | 46.8891 | 68.7144 | 79.4691 | 96.2318 | 102.4139 | 111.1582 | 116.8527 | 860.6845 | 0.70877 | 8.5813 | 11.1181 | 12.1096 | 19.5682 | 23.3683 | 22.5544 | 21.4916
100 | 53.3546 | 77.4307 | 89.3425 | 111.8361 | 121.0553 | 128.7913 | 134.4352 | 979.4933 | 0.70914 | 11.9074 | 15.152 | 16.3754 | 28.2627 | 34.9222 | 32.8927 | 30.9754
200 | 60.2771 | 86.5539 | 99.6426 | 129.2859 | 142.7008 | 148.6276 | 154.1593 | 1105.3962 | 0.70925 | 16.0264 | 20.0547 | 21.5397 | 39.5832 | 50.5441 | 46.434 | 43.3111

## GWL = 3 K
IDFs are calculated using the biad-adjusted Regional Climate model MAR3.14.0 forced by ERA5 (resolution of 5 km) reanalysis over 1940-2023.
The IDF for each location is calculated taking the closest MAR pixel to the center of the commune and its 5 closest neighbours (red points on the map below).
The values are computed as a weighted (by the distance) average of those selected pixels.
The GWL (Global Warming level) represents the Global Mean Surface Temperature anomaly with 1850-1899 as reference.
The used statistical law is a General Pareto Distribution, future IDFs are computed by adding 7% of intensity per degree of Global Warming
Reference: Brajkovic et al., 2025 (https://doi.org/10.1016/j.ejrh.2025.102399); contact : josip.brajkovic@uliege.be
Units: mm (in the table)
Montana coefficients: val[mm/h]=a*duration[minutes]^(-b)
Return level [mm] | [9 empty] | 95% confidence interval half width [mm]
Return period (years) | 1h | 3h | 6h | 12h | 24h | 48h | 72h | Montana a | Montana b | 1h | 3h | 6h | 12h | 24h | 48h | 72h
2 | 23.3471 | 35.2061 | 41.2163 | 45.2356 | 46.8816 | 54.8442 | 60.7578 | 421.2588 | 0.7037 | 1.3241 | 1.9764 | 2.2774 | 2.5459 | 2.5157 | 2.7612 | 2.7888
5 | 30.1176 | 45.2232 | 52.7384 | 58.7451 | 60.6118 | 69.6333 | 75.6226 | 547.8806 | 0.70578 | 2.363 | 3.3689 | 3.8334 | 4.7707 | 4.9724 | 5.2308 | 5.2694
10 | 35.6389 | 53.2089 | 61.8867 | 70.3081 | 72.8492 | 82.4058 | 88.4434 | 651.0425 | 0.70698 | 3.6933 | 5.0695 | 5.6784 | 7.6994 | 8.397 | 8.5864 | 8.5074
20 | 41.5351 | 61.5648 | 71.4262 | 83.1894 | 86.9786 | 96.7391 | 102.8084 | 760.9198 | 0.70791 | 5.6035 | 7.4711 | 8.2515 | 12.1245 | 13.7872 | 13.7427 | 13.3636
25 | 43.5179 | 64.3365 | 74.5834 | 87.6437 | 91.9812 | 101.7181 | 107.7925 | 797.7735 | 0.70816 | 6.3539 | 8.4061 | 9.2483 | 13.9225 | 16.0308 | 15.853 | 15.3313
30 | 45.1699 | 66.6315 | 77.195 | 91.4014 | 96.2469 | 105.9269 | 112.003 | 828.4314 | 0.70834 | 7.0189 | 9.2312 | 10.1265 | 15.5407 | 18.072 | 17.7574 | 17.1006
50 | 49.9566 | 73.2097 | 84.6681 | 102.5274 | 109.1139 | 118.4303 | 124.4973 | 916.991 | 0.70877 | 9.1427 | 11.8455 | 12.9018 | 20.8484 | 24.897 | 24.0299 | 22.8976
100 | 56.8451 | 82.4962 | 95.1873 | 119.1524 | 128.9748 | 137.2169 | 143.23 | 1043.5723 | 0.70914 | 12.6864 | 16.1433 | 17.4467 | 30.1117 | 37.2069 | 35.0445 | 33.0018
200 | 64.2204 | 92.2163 | 106.1613 | 137.7438 | 152.0364 | 158.3509 | 164.2445 | 1177.7124 | 0.70925 | 17.0748 | 21.3667 | 22.9489 | 42.1727 | 53.8508 | 49.4718 | 46.1445

## GWL = 4 K
IDFs are calculated using the biad-adjusted Regional Climate model MAR3.14.0 forced by ERA5 (resolution of 5 km) reanalysis over 1940-2023.
The IDF for each location is calculated taking the closest MAR pixel to the center of the commune and its 5 closest neighbours (red points on the map below).
The values are computed as a weighted (by the distance) average of those selected pixels.
The GWL (Global Warming level) represents the Global Mean Surface Temperature anomaly with 1850-1899 as reference.
The used statistical law is a General Pareto Distribution, future IDFs are computed by adding 7% of intensity per degree of Global Warming
Reference: Brajkovic et al., 2025 (https://doi.org/10.1016/j.ejrh.2025.102399); contact : josip.brajkovic@uliege.be
Units: mm (in the table)
Montana coefficients: val[mm/h]=a*duration[minutes]^(-b)
Return level [mm] | [9 empty] | 95% confidence interval half width [mm]
Return period (years) | 1h | 3h | 6h | 12h | 24h | 48h | 72h | Montana a | Montana b | 1h | 3h | 6h | 12h | 24h | 48h | 72h
2 | 24.7807 | 37.3679 | 43.7472 | 48.0132 | 49.7602 | 58.2119 | 64.4885 | 447.1248 | 0.7037 | 1.4054 | 2.0978 | 2.4173 | 2.7023 | 2.6702 | 2.9308 | 2.9601
5 | 31.967 | 48.0001 | 55.9767 | 62.3523 | 64.3336 | 73.909 | 80.2661 | 581.5225 | 0.70578 | 2.5081 | 3.5758 | 4.0688 | 5.0636 | 5.2777 | 5.552 | 5.5929
10 | 37.8273 | 56.4761 | 65.6867 | 74.6253 | 77.3224 | 87.4658 | 93.8741 | 691.0176 | 0.70698 | 3.92 | 5.3807 | 6.0271 | 8.1722 | 8.9126 | 9.1137 | 9.0297
20 | 44.0855 | 65.3451 | 75.812 | 88.2975 | 92.3194 | 102.6792 | 109.1212 | 807.6437 | 0.70791 | 5.9476 | 7.9299 | 8.7582 | 12.869 | 14.6338 | 14.5866 | 14.1842
25 | 46.19 | 68.287 | 79.1631 | 93.0253 | 97.6292 | 107.964 | 114.4113 | 846.7596 | 0.70816 | 6.744 | 8.9223 | 9.8162 | 14.7774 | 17.0151 | 16.8265 | 16.2727
30 | 47.9435 | 70.7229 | 81.9351 | 97.0137 | 102.1568 | 112.4312 | 118.8803 | 879.3001 | 0.70834 | 7.4498 | 9.798 | 10.7483 | 16.4949 | 19.1817 | 18.8477 | 18.1506
50 | 53.0241 | 77.705 | 89.867 | 108.8229 | 115.8139 | 125.7023 | 132.1419 | 973.2975 | 0.70877 | 9.704 | 12.5728 | 13.694 | 22.1286 | 26.4258 | 25.5054 | 24.3035
100 | 60.3355 | 87.5618 | 101.0321 | 126.4688 | 136.8943 | 145.6425 | 152.0248 | 1107.6513 | 0.70914 | 13.4654 | 17.1345 | 18.518 | 31.9606 | 39.4915 | 37.1964 | 35.0282
200 | 68.1638 | 97.8788 | 112.68 | 146.2018 | 161.3719 | 168.0742 | 174.3297 | 1250.0281 | 0.70925 | 18.1233 | 22.6787 | 24.358 | 44.7623 | 57.1574 | 52.5095 | 48.978