## GWL = 1 K
IDFs are calculated using the biad-adjusted Regional Climate model MAR3.14.0 forced by ERA5 (resolution of 5 km) reanalysis over 1940-2023.
The IDF for each location is calculated taking the closest MAR pixel to the center of the commune and its 5 closest neighbours (red points on the map below).
The values are computed as a weighted (by the distance) average of those selected pixels.
The GWL (Global Warming level) represents the Global Mean Surface Temperature anomaly with 1850-1899 as reference.
The used statistical law is a General Pareto Distribution, future IDFs are computed by adding 7% of intensity per degree of Global Warming
Reference: Brajkovic et al., 2025 (https://doi.org/10.1016/j.ejrh.2025.102399); contact : josip.brajkovic@uliege.be
Units: mm (in the table)
Montana coefficients: val[mm/h]=a*duration[minutes]^(-b)
Return level [mm] | [9 empty] | 95% confidence interval half width [mm]
Return period (years) | 1h | 3h | 6h | 12h | 24h | 48h | 72h | Montana a | Montana b | 1h | 3h | 6h | 12h | 24h | 48h | 72h
2 | 20.3986 | 31.4003 | 36.1047 | 40.0268 | 42.1958 | 48.4581 | 53.6152 | 358.3806 | 0.69682 | 1.1137 | 1.719 | 1.9716 | 2.3038 | 2.2956 | 2.4336 | 2.4827
5 | 26.1319 | 39.4366 | 46.1183 | 52.4526 | 54.4332 | 61.4264 | 66.6696 | 463.9201 | 0.69984 | 2.017 | 2.6567 | 3.3759 | 4.4557 | 4.2909 | 4.5706 | 4.5486
10 | 30.8443 | 45.4375 | 54.1493 | 63.3357 | 64.8967 | 72.5472 | 77.664 | 554.8676 | 0.70365 | 3.1823 | 3.6669 | 5.0651 | 7.3926 | 6.8786 | 7.4151 | 7.1976
20 | 35.9122 | 51.3762 | 62.5969 | 75.6895 | 76.5331 | 84.9422 | 89.7318 | 656.5407 | 0.70828 | 4.8595 | 5.0026 | 7.4343 | 11.9018 | 10.7859 | 11.7379 | 11.13
25 | 37.6246 | 53.2754 | 65.4088 | 80.0116 | 80.5508 | 89.2276 | 93.8631 | 691.7527 | 0.70991 | 5.5198 | 5.5043 | 8.3554 | 13.7492 | 12.3736 | 13.497 | 12.7112
30 | 39.0544 | 54.8229 | 67.7407 | 83.6764 | 83.9376 | 92.8419 | 97.3323 | 721.4732 | 0.71127 | 6.1056 | 5.9402 | 9.1683 | 15.4179 | 13.8023 | 15.0804 | 14.1273
50 | 43.2127 | 59.1385 | 74.4426 | 94.6206 | 93.95 | 103.5367 | 107.5212 | 809.5218 | 0.71525 | 7.9818 | 7.2847 | 11.7456 | 20.9259 | 18.4855 | 20.2731 | 18.7326
100 | 49.2365 | 64.9494 | 83.9483 | 111.2069 | 108.8651 | 119.4902 | 122.5274 | 941.1287 | 0.72097 | 11.1289 | 9.3958 | 15.9923 | 30.6412 | 26.642 | 29.3217 | 26.6497
200 | 55.7366 | 70.7123 | 93.9521 | 130.0399 | 125.4742 | 137.2792 | 139.0217 | 1088.1925 | 0.72695 | 15.0529 | 11.8312 | 21.1728 | 43.4388 | 37.2234 | 41.0656 | 36.7758

## GWL = 2 K
IDFs are calculated using the biad-adjusted Regional Climate model MAR3.14.0 forced by ERA5 (resolution of 5 km) reanalysis over 1940-2023.
The IDF for each location is calculated taking the closest MAR pixel to the center of the commune and its 5 closest neighbours (red points on the map below).
The values are computed as a weighted (by the distance) average of those selected pixels.
The GWL (Global Warming level) represents the Global Mean Surface Temperature anomaly with 1850-1899 as reference.
The used statistical law is a General Pareto Distribution, future IDFs are computed by adding 7% of intensity per degree of Global Warming
Reference: Brajkovic et al., 2025 (https://doi.org/10.1016/j.ejrh.2025.102399); contact : josip.brajkovic@uliege.be
Units: mm (in the table)
Montana coefficients: val[mm/h]=a*duration[minutes]^(-b)
Return level [mm] | [9 empty] | 95% confidence interval half width [mm]
Return period (years) | 1h | 3h | 6h | 12h | 24h | 48h | 72h | Montana a | Montana b | 1h | 3h | 6h | 12h | 24h | 48h | 72h
2 | 21.8265 | 33.5983 | 38.632 | 42.8287 | 45.1495 | 51.8502 | 57.3683 | 383.4671 | 0.69682 | 1.1916 | 1.8393 | 2.1096 | 2.4651 | 2.4563 | 2.604 | 2.6565
5 | 27.9612 | 42.1971 | 49.3466 | 56.1243 | 58.2435 | 65.7262 | 71.3365 | 496.3953 | 0.69984 | 2.1582 | 2.8427 | 3.6122 | 4.7676 | 4.5913 | 4.8906 | 4.867
10 | 33.0034 | 48.6182 | 57.9398 | 67.7692 | 69.4395 | 77.6255 | 83.1005 | 593.7083 | 0.70365 | 3.4051 | 3.9236 | 5.4196 | 7.9101 | 7.3601 | 7.9341 | 7.7015
20 | 38.4261 | 54.9725 | 66.9787 | 80.9877 | 81.8904 | 90.8882 | 96.013 | 702.498 | 0.70828 | 5.1996 | 5.3528 | 7.9547 | 12.7349 | 11.5409 | 12.5595 | 11.9091
25 | 40.2583 | 57.0047 | 69.9875 | 85.6124 | 86.1894 | 95.4735 | 100.4335 | 740.1754 | 0.70991 | 5.9061 | 5.8896 | 8.9403 | 14.7117 | 13.2398 | 14.4418 | 13.601
30 | 41.7882 | 58.6605 | 72.4825 | 89.5338 | 89.8132 | 99.3409 | 104.1455 | 771.9761 | 0.71127 | 6.533 | 6.356 | 9.81 | 16.4971 | 14.7685 | 16.1361 | 15.1162
50 | 46.2376 | 63.2782 | 79.6536 | 101.244 | 100.5265 | 110.7843 | 115.0476 | 866.1882 | 0.71525 | 8.5406 | 7.7946 | 12.5678 | 22.3908 | 19.7795 | 21.6922 | 20.0439
100 | 52.6831 | 69.4959 | 89.8247 | 118.9914 | 116.4856 | 127.8545 | 131.1043 | 1007.0077 | 0.72097 | 11.9079 | 10.0535 | 17.1118 | 32.786 | 28.507 | 31.3742 | 28.5152
200 | 59.6382 | 75.6621 | 100.5287 | 139.1427 | 134.2574 | 146.8887 | 148.7532 | 1164.3659 | 0.72695 | 16.1066 | 12.6594 | 22.6549 | 46.4796 | 39.829 | 43.9402 | 39.3501

## GWL = 3 K
IDFs are calculated using the biad-adjusted Regional Climate model MAR3.14.0 forced by ERA5 (resolution of 5 km) reanalysis over 1940-2023.
The IDF for each location is calculated taking the closest MAR pixel to the center of the commune and its 5 closest neighbours (red points on the map below).
The values are computed as a weighted (by the distance) average of those selected pixels.
The GWL (Global Warming level) represents the Global Mean Surface Temperature anomaly with 1850-1899 as reference.
The used statistical law is a General Pareto Distribution, future IDFs are computed by adding 7% of intensity per degree of Global Warming
Reference: Brajkovic et al., 2025 (https://doi.org/10.1016/j.ejrh.2025.102399); contact : josip.brajkovic@uliege.be
Units: mm (in the table)
Montana coefficients: val[mm/h]=a*duration[minutes]^(-b)
Return level [mm] | [9 empty] | 95% confidence interval half width [mm]
Return period (years) | 1h | 3h | 6h | 12h | 24h | 48h | 72h | Montana a | Montana b | 1h | 3h | 6h | 12h | 24h | 48h | 72h
2 | 23.2544 | 35.7963 | 41.1593 | 45.6306 | 48.1032 | 55.2423 | 61.1214 | 408.5539 | 0.69682 | 1.2696 | 1.9596 | 2.2476 | 2.6264 | 2.617 | 2.7743 | 2.8303
5 | 29.7904 | 44.9577 | 52.5749 | 59.7959 | 62.0538 | 70.0261 | 76.0034 | 528.8699 | 0.69984 | 2.2994 | 3.0287 | 3.8485 | 5.0795 | 4.8917 | 5.2105 | 5.1854
10 | 35.1625 | 51.7988 | 61.7302 | 72.2027 | 73.9823 | 82.7038 | 88.537 | 632.5491 | 0.70365 | 3.6278 | 4.1803 | 5.7742 | 8.4276 | 7.8416 | 8.4532 | 8.2053
20 | 40.9399 | 58.5688 | 71.3605 | 86.286 | 87.2478 | 96.8341 | 102.2943 | 748.4562 | 0.70828 | 5.5398 | 5.703 | 8.4751 | 13.568 | 12.2959 | 13.3812 | 12.6882
25 | 42.8921 | 60.734 | 74.5661 | 91.2132 | 91.8279 | 101.7194 | 107.0039 | 788.5976 | 0.70991 | 6.2925 | 6.2749 | 9.5252 | 15.6741 | 14.1059 | 15.3866 | 14.4907
30 | 44.522 | 62.4981 | 77.2244 | 95.3911 | 95.6889 | 105.8398 | 110.9588 | 822.4794 | 0.71127 | 6.9604 | 6.7718 | 10.4518 | 17.5764 | 15.7346 | 17.1917 | 16.1051
50 | 49.2625 | 67.4179 | 84.8646 | 107.8675 | 107.103 | 118.0318 | 122.5741 | 922.8547 | 0.71525 | 9.0993 | 8.3045 | 13.39 | 23.8556 | 21.0735 | 23.1114 | 21.3552
100 | 56.1296 | 74.0423 | 95.7011 | 126.7759 | 124.1062 | 136.2188 | 139.6812 | 1072.8867 | 0.72097 | 12.687 | 10.7112 | 18.2313 | 34.9309 | 30.3719 | 33.4267 | 30.3807
200 | 63.5398 | 80.612 | 107.1053 | 148.2455 | 143.0406 | 156.4983 | 158.4847 | 1240.5393 | 0.72695 | 17.1603 | 13.4875 | 24.137 | 49.5203 | 42.4346 | 46.8148 | 41.9244

## GWL = 4 K
IDFs are calculated using the biad-adjusted Regional Climate model MAR3.14.0 forced by ERA5 (resolution of 5 km) reanalysis over 1940-2023.
The IDF for each location is calculated taking the closest MAR pixel to the center of the commune and its 5 closest neighbours (red points on the map below).
The values are computed as a weighted (by the distance) average of those selected pixels.
The GWL (Global Warming level) represents the Global Mean Surface Temperature anomaly with 1850-1899 as reference.
The used statistical law is a General Pareto Distribution, future IDFs are computed by adding 7% of intensity per degree of Global Warming
Reference: Brajkovic et al., 2025 (https://doi.org/10.1016/j.ejrh.2025.102399); contact : josip.brajkovic@uliege.be
Units: mm (in the table)
Montana coefficients: val[mm/h]=a*duration[minutes]^(-b)
Return level [mm] | [9 empty] | 95% confidence interval half width [mm]
Return period (years) | 1h | 3h | 6h | 12h | 24h | 48h | 72h | Montana a | Montana b | 1h | 3h | 6h | 12h | 24h | 48h | 72h
2 | 24.6823 | 37.9944 | 43.6866 | 48.4324 | 51.0569 | 58.6343 | 64.8744 | 433.64 | 0.69682 | 1.3475 | 2.08 | 2.3856 | 2.7876 | 2.7776 | 2.9447 | 3.0041
5 | 31.6196 | 47.7183 | 55.8032 | 63.4676 | 65.8642 | 74.3259 | 80.6703 | 561.3444 | 0.69984 | 2.4406 | 3.2146 | 4.0848 | 5.3914 | 5.192 | 5.5304 | 5.5038
10 | 37.3216 | 54.9794 | 65.5207 | 76.6362 | 78.525 | 87.7821 | 93.9735 | 671.3899 | 0.70365 | 3.8506 | 4.4369 | 6.1287 | 8.9451 | 8.3231 | 8.9722 | 8.7092
20 | 43.4538 | 62.1652 | 75.7423 | 91.5843 | 92.6051 | 102.7801 | 108.5755 | 794.4142 | 0.70828 | 5.88 | 6.0531 | 8.9955 | 14.4012 | 13.0509 | 14.2029 | 13.4673
25 | 45.5258 | 64.4633 | 79.1447 | 96.814 | 97.4665 | 107.9654 | 113.5743 | 837.0208 | 0.70991 | 6.6789 | 6.6602 | 10.1101 | 16.6366 | 14.9721 | 16.3314 | 15.3805
30 | 47.2558 | 66.3357 | 81.9662 | 101.2485 | 101.5645 | 112.3387 | 117.772 | 872.9825 | 0.71127 | 7.3878 | 7.1876 | 11.0936 | 18.6557 | 16.7008 | 18.2473 | 17.094
50 | 52.2874 | 71.5576 | 90.0756 | 114.4909 | 113.6795 | 125.2794 | 130.1006 | 979.5212 | 0.71525 | 9.658 | 8.8144 | 14.2122 | 25.3204 | 22.3675 | 24.5305 | 22.6664
100 | 59.5762 | 78.5888 | 101.5774 | 134.5604 | 131.7267 | 144.5831 | 148.2581 | 1138.7657 | 0.72097 | 13.466 | 11.369 | 19.3507 | 37.0758 | 32.2369 | 35.4793 | 32.2461
200 | 67.4413 | 85.5619 | 113.682 | 157.3483 | 151.8238 | 166.1078 | 168.2162 | 1316.7129 | 0.72695 | 18.214 | 14.3157 | 25.6191 | 52.561 | 45.0403 | 49.6894 | 44.4987