## GWL = 1 K
IDFs are calculated using the biad-adjusted Regional Climate model MAR3.14.0 forced by ERA5 (resolution of 5 km) reanalysis over 1940-2023.
The IDF for each location is calculated taking the closest MAR pixel to the center of the commune and its 5 closest neighbours (red points on the map below).
The values are computed as a weighted (by the distance) average of those selected pixels.
The GWL (Global Warming level) represents the Global Mean Surface Temperature anomaly with 1850-1899 as reference.
The used statistical law is a General Pareto Distribution, future IDFs are computed by adding 7% of intensity per degree of Global Warming
Reference: Brajkovic et al., 2025 (https://doi.org/10.1016/j.ejrh.2025.102399); contact : josip.brajkovic@uliege.be
Units: mm (in the table)
Montana coefficients: val[mm/h]=a*duration[minutes]^(-b)
Return level [mm] | [9 empty] | 95% confidence interval half width [mm]
Return period (years) | 1h | 3h | 6h | 12h | 24h | 48h | 72h | Montana a | Montana b | 1h | 3h | 6h | 12h | 24h | 48h | 72h
2 | 20.3742 | 32.0166 | 35.9802 | 38.7267 | 40.2207 | 47.3568 | 53.543 | 359.0319 | 0.69694 | 1.1301 | 1.7587 | 1.9997 | 2.1084 | 2.0855 | 2.3266 | 2.5172
5 | 26.321 | 40.7958 | 46.4188 | 50.0959 | 51.4799 | 59.7358 | 66.7063 | 470.858 | 0.70089 | 2.1019 | 2.8512 | 3.6061 | 4.0431 | 3.9714 | 4.3376 | 4.5464
10 | 31.3724 | 47.6232 | 55.1909 | 60.0297 | 61.2534 | 70.3083 | 77.672 | 571.3747 | 0.70572 | 3.3457 | 4.0455 | 5.5583 | 6.5824 | 6.4564 | 6.9463 | 7.1527
20 | 36.957 | 54.6157 | 64.7992 | 71.2816 | 72.2659 | 82.0523 | 89.5965 | 687.961 | 0.71164 | 5.1557 | 5.6531 | 8.3489 | 10.4309 | 10.2628 | 10.8701 | 11.0179
25 | 38.8776 | 56.9026 | 68.0836 | 75.2126 | 76.1008 | 86.1037 | 93.654 | 729.3257 | 0.71373 | 5.8761 | 6.2668 | 9.4521 | 12.0013 | 11.8234 | 12.4608 | 12.5682
30 | 40.4937 | 58.7842 | 70.8398 | 78.5436 | 79.346 | 89.5176 | 97.0521 | 764.6217 | 0.7155 | 6.5191 | 6.8044 | 10.4341 | 13.4178 | 13.2333 | 13.8905 | 13.9545
50 | 45.2565 | 64.1198 | 78.9247 | 88.4796 | 89.0036 | 99.6026 | 106.9864 | 871.1953 | 0.72071 | 8.6 | 8.488 | 13.5987 | 18.0852 | 17.8881 | 18.5693 | 18.4489
100 | 52.3122 | 71.512 | 90.8056 | 103.5079 | 103.5564 | 114.6054 | 121.5023 | 1035.8666 | 0.72831 | 12.1566 | 11.2049 | 18.9709 | 26.296 | 26.0941 | 26.6964 | 26.128
200 | 60.1184 | 79.0839 | 103.829 | 120.5318 | 119.9773 | 131.2832 | 137.3152 | 1227.1285 | 0.73645 | 16.6891 | 14.44 | 25.7647 | 37.0838 | 36.8873 | 37.2098 | 35.8749

## GWL = 2 K
IDFs are calculated using the biad-adjusted Regional Climate model MAR3.14.0 forced by ERA5 (resolution of 5 km) reanalysis over 1940-2023.
The IDF for each location is calculated taking the closest MAR pixel to the center of the commune and its 5 closest neighbours (red points on the map below).
The values are computed as a weighted (by the distance) average of those selected pixels.
The GWL (Global Warming level) represents the Global Mean Surface Temperature anomaly with 1850-1899 as reference.
The used statistical law is a General Pareto Distribution, future IDFs are computed by adding 7% of intensity per degree of Global Warming
Reference: Brajkovic et al., 2025 (https://doi.org/10.1016/j.ejrh.2025.102399); contact : josip.brajkovic@uliege.be
Units: mm (in the table)
Montana coefficients: val[mm/h]=a*duration[minutes]^(-b)
Return level [mm] | [9 empty] | 95% confidence interval half width [mm]
Return period (years) | 1h | 3h | 6h | 12h | 24h | 48h | 72h | Montana a | Montana b | 1h | 3h | 6h | 12h | 24h | 48h | 72h
2 | 21.8004 | 34.2578 | 38.4988 | 41.4376 | 43.0361 | 50.6718 | 57.291 | 384.1638 | 0.69694 | 1.2092 | 1.8818 | 2.1397 | 2.256 | 2.2315 | 2.4895 | 2.6934
5 | 28.1635 | 43.6515 | 49.6681 | 53.6027 | 55.0835 | 63.9173 | 71.3757 | 503.8181 | 0.70089 | 2.2491 | 3.0508 | 3.8585 | 4.3261 | 4.2494 | 4.6412 | 4.8647
10 | 33.5685 | 50.9568 | 59.0543 | 64.2318 | 65.5412 | 75.2299 | 83.109 | 611.371 | 0.70572 | 3.5799 | 4.3287 | 5.9474 | 7.0431 | 6.9084 | 7.4326 | 7.6534
20 | 39.544 | 58.4388 | 69.3351 | 76.2713 | 77.3245 | 87.7959 | 95.8682 | 736.1186 | 0.71164 | 5.5166 | 6.0489 | 8.9333 | 11.161 | 10.9812 | 11.6311 | 11.7892
25 | 41.5991 | 60.8858 | 72.8494 | 80.4775 | 81.4279 | 92.131 | 100.2097 | 780.3773 | 0.71373 | 6.2875 | 6.7055 | 10.1137 | 12.8414 | 12.651 | 13.333 | 13.448
30 | 43.3283 | 62.8991 | 75.7986 | 84.0417 | 84.9002 | 95.7838 | 103.8457 | 818.1458 | 0.7155 | 6.9755 | 7.2807 | 11.1644 | 14.3571 | 14.1597 | 14.8628 | 14.9314
50 | 48.4244 | 68.6081 | 84.4494 | 94.6731 | 95.2339 | 106.5748 | 114.4754 | 932.179 | 0.72071 | 9.202 | 9.0822 | 14.5506 | 19.3511 | 19.1403 | 19.8692 | 19.7403
100 | 55.9741 | 76.5179 | 97.162 | 110.7534 | 110.8054 | 122.6277 | 130.0075 | 1108.3767 | 0.72831 | 13.0076 | 11.9892 | 20.2988 | 28.1367 | 27.9207 | 28.5651 | 27.9569
200 | 64.3267 | 84.6198 | 111.0971 | 128.9691 | 128.3757 | 140.473 | 146.9272 | 1313.0277 | 0.73645 | 17.8574 | 15.4508 | 27.5682 | 39.6796 | 39.4695 | 39.8145 | 38.3861

## GWL = 3 K
IDFs are calculated using the biad-adjusted Regional Climate model MAR3.14.0 forced by ERA5 (resolution of 5 km) reanalysis over 1940-2023.
The IDF for each location is calculated taking the closest MAR pixel to the center of the commune and its 5 closest neighbours (red points on the map below).
The values are computed as a weighted (by the distance) average of those selected pixels.
The GWL (Global Warming level) represents the Global Mean Surface Temperature anomaly with 1850-1899 as reference.
The used statistical law is a General Pareto Distribution, future IDFs are computed by adding 7% of intensity per degree of Global Warming
Reference: Brajkovic et al., 2025 (https://doi.org/10.1016/j.ejrh.2025.102399); contact : josip.brajkovic@uliege.be
Units: mm (in the table)
Montana coefficients: val[mm/h]=a*duration[minutes]^(-b)
Return level [mm] | [9 empty] | 95% confidence interval half width [mm]
Return period (years) | 1h | 3h | 6h | 12h | 24h | 48h | 72h | Montana a | Montana b | 1h | 3h | 6h | 12h | 24h | 48h | 72h
2 | 23.2266 | 36.4989 | 41.0174 | 44.1484 | 45.8516 | 53.9868 | 61.039 | 409.2964 | 0.69694 | 1.2883 | 2.0049 | 2.2797 | 2.4036 | 2.3775 | 2.6523 | 2.8696
5 | 30.006 | 46.5072 | 52.9175 | 57.1094 | 58.6871 | 68.0988 | 76.0452 | 536.7785 | 0.70089 | 2.3962 | 3.2504 | 4.1109 | 4.6091 | 4.5274 | 4.9449 | 5.1829
10 | 35.7646 | 54.2905 | 62.9176 | 68.4339 | 69.8289 | 80.1515 | 88.5461 | 651.3674 | 0.70572 | 3.8141 | 4.6119 | 6.3365 | 7.5039 | 7.3603 | 7.9188 | 8.1541
20 | 42.131 | 62.2619 | 73.8711 | 81.261 | 82.3831 | 93.5396 | 102.14 | 784.2755 | 0.71164 | 5.8775 | 6.4446 | 9.5177 | 11.8912 | 11.6996 | 12.392 | 12.5604
25 | 44.3205 | 64.8689 | 77.6153 | 85.7424 | 86.7549 | 98.1583 | 106.7655 | 831.4313 | 0.71373 | 6.6988 | 7.1442 | 10.7754 | 13.6814 | 13.4787 | 14.2053 | 14.3278
30 | 46.1628 | 67.014 | 80.7573 | 89.5397 | 90.4544 | 102.05 | 110.6394 | 871.6694 | 0.7155 | 7.4318 | 7.757 | 11.8948 | 15.2963 | 15.086 | 15.8352 | 15.9082
50 | 51.5924 | 73.0965 | 89.9741 | 100.8667 | 101.4641 | 113.547 | 121.9645 | 993.1627 | 0.72071 | 9.804 | 9.6763 | 15.5025 | 20.6171 | 20.3924 | 21.169 | 21.0317
100 | 59.6359 | 81.5237 | 103.5184 | 117.999 | 118.0543 | 130.6501 | 138.5126 | 1180.8884 | 0.72832 | 13.8586 | 12.7736 | 21.6268 | 29.9774 | 29.7473 | 30.4339 | 29.7859
200 | 68.535 | 90.1557 | 118.3651 | 137.4063 | 136.7741 | 149.6629 | 156.5393 | 1398.9267 | 0.73645 | 19.0256 | 16.4616 | 29.3717 | 42.2755 | 42.0516 | 42.4191 | 40.8974

## GWL = 4 K
IDFs are calculated using the biad-adjusted Regional Climate model MAR3.14.0 forced by ERA5 (resolution of 5 km) reanalysis over 1940-2023.
The IDF for each location is calculated taking the closest MAR pixel to the center of the commune and its 5 closest neighbours (red points on the map below).
The values are computed as a weighted (by the distance) average of those selected pixels.
The GWL (Global Warming level) represents the Global Mean Surface Temperature anomaly with 1850-1899 as reference.
The used statistical law is a General Pareto Distribution, future IDFs are computed by adding 7% of intensity per degree of Global Warming
Reference: Brajkovic et al., 2025 (https://doi.org/10.1016/j.ejrh.2025.102399); contact : josip.brajkovic@uliege.be
Units: mm (in the table)
Montana coefficients: val[mm/h]=a*duration[minutes]^(-b)
Return level [mm] | [9 empty] | 95% confidence interval half width [mm]
Return period (years) | 1h | 3h | 6h | 12h | 24h | 48h | 72h | Montana a | Montana b | 1h | 3h | 6h | 12h | 24h | 48h | 72h
2 | 24.6528 | 38.7401 | 43.5361 | 46.8593 | 48.667 | 57.3017 | 64.787 | 434.4277 | 0.69694 | 1.3674 | 2.128 | 2.4196 | 2.5512 | 2.5235 | 2.8152 | 3.0458
5 | 31.8484 | 49.3629 | 56.1668 | 60.6161 | 62.2907 | 72.2803 | 80.7146 | 569.7387 | 0.70089 | 2.5434 | 3.45 | 4.3633 | 4.8921 | 4.8054 | 5.2485 | 5.5012
10 | 37.9606 | 57.6241 | 66.781 | 72.636 | 74.1166 | 85.073 | 93.9831 | 691.3612 | 0.70572 | 4.0483 | 4.895 | 6.7256 | 7.9647 | 7.8123 | 8.405 | 8.6547
20 | 44.718 | 66.085 | 78.407 | 86.2507 | 87.4417 | 99.2833 | 108.4117 | 832.4329 | 0.71164 | 6.2384 | 6.8403 | 10.1022 | 12.6214 | 12.418 | 13.1529 | 13.3317
25 | 47.0419 | 68.8521 | 82.3811 | 91.0072 | 92.082 | 104.1855 | 113.3213 | 882.4842 | 0.71373 | 7.1101 | 7.5828 | 11.437 | 14.5215 | 14.3063 | 15.0775 | 15.2076
30 | 48.9974 | 71.1289 | 85.7161 | 95.0378 | 96.0087 | 108.3163 | 117.433 | 925.193 | 0.7155 | 7.8881 | 8.2333 | 12.6252 | 16.2356 | 16.0123 | 16.8075 | 16.885
50 | 54.7604 | 77.5849 | 95.4989 | 107.0603 | 107.6944 | 120.5192 | 129.4535 | 1054.1464 | 0.72071 | 10.406 | 10.2705 | 16.4544 | 21.8831 | 21.6446 | 22.4689 | 22.3232
100 | 63.2978 | 86.5296 | 109.8748 | 125.2445 | 125.3033 | 138.6725 | 147.0178 | 1253.3987 | 0.72831 | 14.7095 | 13.5579 | 22.9547 | 31.8181 | 31.5739 | 32.3026 | 31.6149
200 | 72.7433 | 95.6916 | 125.6331 | 145.8435 | 145.1725 | 158.8527 | 166.1514 | 1484.8256 | 0.73645 | 20.1938 | 17.4724 | 31.1753 | 44.8713 | 44.6337 | 45.0238 | 43.4086