## GWL = 1 K
IDFs are calculated using the biad-adjusted Regional Climate model MAR3.14.0 forced by ERA5 (resolution of 5 km) reanalysis over 1940-2023.
The IDF for each location is calculated taking the closest MAR pixel to the center of the commune and its 5 closest neighbours (red points on the map below).
The values are computed as a weighted (by the distance) average of those selected pixels.
The GWL (Global Warming level) represents the Global Mean Surface Temperature anomaly with 1850-1899 as reference.
The used statistical law is a General Pareto Distribution, future IDFs are computed by adding 7% of intensity per degree of Global Warming
Reference: Brajkovic et al., 2025 (https://doi.org/10.1016/j.ejrh.2025.102399); contact : josip.brajkovic@uliege.be
Units: mm (in the table)
Montana coefficients: val[mm/h]=a*duration[minutes]^(-b)
Return level [mm] | [9 empty] | 95% confidence interval half width [mm]
Return period (years) | 1h | 3h | 6h | 12h | 24h | 48h | 72h | Montana a | Montana b | 1h | 3h | 6h | 12h | 24h | 48h | 72h
2 | 21.28 | 31.8343 | 35.5993 | 37.9462 | 38.9082 | 46.2231 | 52.4383 | 417.6445 | 0.72408 | 1.2665 | 1.8243 | 1.8143 | 1.8585 | 1.7829 | 2.0499 | 2.2162
5 | 28.0111 | 40.2015 | 44.7498 | 47.7484 | 48.4193 | 57.0872 | 64.0159 | 602.6274 | 0.74713 | 2.4635 | 2.8639 | 3.0279 | 3.4054 | 3.2971 | 3.8109 | 4.0017
10 | 33.8627 | 46.6026 | 52.002 | 56.0243 | 56.4981 | 66.3413 | 73.6648 | 790.6658 | 0.76775 | 4.0512 | 3.8956 | 4.42 | 5.3469 | 5.1863 | 6.0913 | 6.2803
20 | 40.4631 | 53.0664 | 59.5521 | 65.1281 | 65.4286 | 76.5967 | 84.1599 | 1035.5265 | 0.7908 | 6.4081 | 5.2011 | 6.3342 | 8.2096 | 7.9945 | 9.504 | 9.634
25 | 42.7631 | 55.1608 | 62.0481 | 68.2492 | 68.4995 | 80.1292 | 87.7315 | 1129.5028 | 0.79872 | 7.3575 | 5.6842 | 7.072 | 9.3593 | 9.1287 | 10.8832 | 10.9745
30 | 44.7098 | 56.8769 | 64.1117 | 70.8719 | 71.0834 | 83.1037 | 90.7227 | 1212.6931 | 0.80538 | 8.2093 | 6.1023 | 7.721 | 10.3889 | 10.1471 | 12.1213 | 12.1716
50 | 50.5056 | 61.709 | 70.0114 | 78.5833 | 78.6975 | 91.8805 | 99.4678 | 1480.9687 | 0.82487 | 10.9926 | 7.3877 | 9.7673 | 13.7385 | 13.4731 | 16.1645 | 16.0459
100 | 59.2441 | 68.3223 | 78.3028 | 89.9638 | 89.9743 | 104.91 | 112.2457 | 1947.6398 | 0.85335 | 15.8308 | 9.4056 | 13.1084 | 19.5038 | 19.2321 | 23.164 | 22.6501
200 | 69.109 | 75.0018 | 86.9363 | 102.5026 | 102.4458 | 119.3597 | 126.1633 | 2573.0286 | 0.88422 | 22.1182 | 11.7457 | 17.1418 | 26.8923 | 26.6537 | 32.1876 | 31.0164

## GWL = 2 K
IDFs are calculated using the biad-adjusted Regional Climate model MAR3.14.0 forced by ERA5 (resolution of 5 km) reanalysis over 1940-2023.
The IDF for each location is calculated taking the closest MAR pixel to the center of the commune and its 5 closest neighbours (red points on the map below).
The values are computed as a weighted (by the distance) average of those selected pixels.
The GWL (Global Warming level) represents the Global Mean Surface Temperature anomaly with 1850-1899 as reference.
The used statistical law is a General Pareto Distribution, future IDFs are computed by adding 7% of intensity per degree of Global Warming
Reference: Brajkovic et al., 2025 (https://doi.org/10.1016/j.ejrh.2025.102399); contact : josip.brajkovic@uliege.be
Units: mm (in the table)
Montana coefficients: val[mm/h]=a*duration[minutes]^(-b)
Return level [mm] | [9 empty] | 95% confidence interval half width [mm]
Return period (years) | 1h | 3h | 6h | 12h | 24h | 48h | 72h | Montana a | Montana b | 1h | 3h | 6h | 12h | 24h | 48h | 72h
2 | 22.7696 | 34.0626 | 38.0912 | 40.6024 | 41.6318 | 49.4588 | 56.109 | 446.8792 | 0.72408 | 1.3551 | 1.952 | 1.9413 | 1.9886 | 1.9077 | 2.1933 | 2.3714
5 | 29.9719 | 43.0157 | 47.8822 | 51.0908 | 51.8086 | 61.0833 | 68.4971 | 644.8113 | 0.74713 | 2.6359 | 3.0644 | 3.2399 | 3.6438 | 3.5279 | 4.0777 | 4.2818
10 | 36.233 | 49.8648 | 55.6422 | 59.946 | 60.4529 | 70.9851 | 78.8213 | 846.0125 | 0.76775 | 4.3348 | 4.1683 | 4.7294 | 5.7211 | 5.5493 | 6.5177 | 6.7199
20 | 43.2955 | 56.781 | 63.7208 | 69.6871 | 70.0086 | 81.9585 | 90.0511 | 1108.0138 | 0.7908 | 6.8567 | 5.5651 | 6.7776 | 8.7843 | 8.5541 | 10.1693 | 10.3084
25 | 45.7565 | 59.022 | 66.3915 | 73.0266 | 73.2945 | 85.7383 | 93.8727 | 1208.5677 | 0.79872 | 7.8725 | 6.0821 | 7.5671 | 10.0144 | 9.7677 | 11.645 | 11.7427
30 | 47.8395 | 60.8583 | 68.5995 | 75.8329 | 76.0593 | 88.921 | 97.0733 | 1297.5817 | 0.80538 | 8.7839 | 6.5295 | 8.2614 | 11.1161 | 10.8573 | 12.9698 | 13.0236
50 | 54.041 | 66.0286 | 74.9122 | 84.0842 | 84.2063 | 98.3122 | 106.4305 | 1584.6365 | 0.82487 | 11.7621 | 7.9048 | 10.451 | 14.7002 | 14.4162 | 17.296 | 17.1691
100 | 63.3911 | 73.1048 | 83.784 | 96.2612 | 96.2725 | 112.2537 | 120.1029 | 2083.9746 | 0.85335 | 16.939 | 10.0639 | 14.0259 | 20.8691 | 20.5784 | 24.7855 | 24.2356
200 | 73.9466 | 80.2519 | 93.0219 | 109.6778 | 109.617 | 127.7148 | 134.9947 | 2753.1399 | 0.88422 | 23.6664 | 12.5679 | 18.3417 | 28.7747 | 28.5195 | 34.4407 | 33.1875

## GWL = 3 K
IDFs are calculated using the biad-adjusted Regional Climate model MAR3.14.0 forced by ERA5 (resolution of 5 km) reanalysis over 1940-2023.
The IDF for each location is calculated taking the closest MAR pixel to the center of the commune and its 5 closest neighbours (red points on the map below).
The values are computed as a weighted (by the distance) average of those selected pixels.
The GWL (Global Warming level) represents the Global Mean Surface Temperature anomaly with 1850-1899 as reference.
The used statistical law is a General Pareto Distribution, future IDFs are computed by adding 7% of intensity per degree of Global Warming
Reference: Brajkovic et al., 2025 (https://doi.org/10.1016/j.ejrh.2025.102399); contact : josip.brajkovic@uliege.be
Units: mm (in the table)
Montana coefficients: val[mm/h]=a*duration[minutes]^(-b)
Return level [mm] | [9 empty] | 95% confidence interval half width [mm]
Return period (years) | 1h | 3h | 6h | 12h | 24h | 48h | 72h | Montana a | Montana b | 1h | 3h | 6h | 12h | 24h | 48h | 72h
2 | 24.2592 | 36.291 | 40.5832 | 43.2587 | 44.3554 | 52.6944 | 59.7797 | 476.1146 | 0.72408 | 1.4438 | 2.0797 | 2.0683 | 2.1187 | 2.0325 | 2.3368 | 2.5265
5 | 31.9327 | 45.8298 | 51.0147 | 54.4331 | 55.198 | 65.0794 | 72.9782 | 686.9951 | 0.74713 | 2.8084 | 3.2649 | 3.4518 | 3.8822 | 3.7587 | 4.3445 | 4.5619
10 | 38.6034 | 53.127 | 59.2823 | 63.8677 | 64.4078 | 75.629 | 83.9779 | 901.3587 | 0.76775 | 4.6184 | 4.441 | 5.0388 | 6.0954 | 5.9124 | 6.9441 | 7.1595
20 | 46.128 | 60.4957 | 67.8894 | 74.246 | 74.5886 | 87.3202 | 95.9423 | 1180.5003 | 0.7908 | 7.3053 | 5.9292 | 7.221 | 9.3589 | 9.1137 | 10.8346 | 10.9828
25 | 48.7499 | 62.8833 | 70.7349 | 77.8041 | 78.0895 | 91.3473 | 100.0139 | 1287.6331 | 0.79872 | 8.3875 | 6.48 | 8.0621 | 10.6696 | 10.4068 | 12.4069 | 12.5109
30 | 50.9692 | 64.8397 | 73.0874 | 80.7939 | 81.0351 | 94.7383 | 103.4239 | 1382.4702 | 0.80538 | 9.3586 | 6.9566 | 8.8019 | 11.8433 | 11.5676 | 13.8183 | 13.8756
50 | 57.5764 | 70.3482 | 79.813 | 89.585 | 89.7151 | 104.7438 | 113.3933 | 1688.3043 | 0.82487 | 12.5316 | 8.422 | 11.1347 | 15.6619 | 15.3594 | 18.4275 | 18.2923
100 | 67.5382 | 77.8874 | 89.2652 | 102.5587 | 102.5707 | 119.5974 | 127.9601 | 2220.3095 | 0.85335 | 18.0471 | 10.7223 | 14.9435 | 22.2344 | 21.9246 | 26.407 | 25.8211
200 | 78.7842 | 85.502 | 99.1074 | 116.853 | 116.7882 | 136.07 | 143.8261 | 2933.252 | 0.88422 | 25.2147 | 13.3901 | 19.5416 | 30.6572 | 30.3852 | 36.6939 | 35.3587

## GWL = 4 K
IDFs are calculated using the biad-adjusted Regional Climate model MAR3.14.0 forced by ERA5 (resolution of 5 km) reanalysis over 1940-2023.
The IDF for each location is calculated taking the closest MAR pixel to the center of the commune and its 5 closest neighbours (red points on the map below).
The values are computed as a weighted (by the distance) average of those selected pixels.
The GWL (Global Warming level) represents the Global Mean Surface Temperature anomaly with 1850-1899 as reference.
The used statistical law is a General Pareto Distribution, future IDFs are computed by adding 7% of intensity per degree of Global Warming
Reference: Brajkovic et al., 2025 (https://doi.org/10.1016/j.ejrh.2025.102399); contact : josip.brajkovic@uliege.be
Units: mm (in the table)
Montana coefficients: val[mm/h]=a*duration[minutes]^(-b)
Return level [mm] | [9 empty] | 95% confidence interval half width [mm]
Return period (years) | 1h | 3h | 6h | 12h | 24h | 48h | 72h | Montana a | Montana b | 1h | 3h | 6h | 12h | 24h | 48h | 72h
2 | 25.7488 | 38.5194 | 43.0751 | 45.9149 | 47.079 | 55.93 | 63.4504 | 505.3497 | 0.72408 | 1.5324 | 2.2074 | 2.1953 | 2.2488 | 2.1573 | 2.4803 | 2.6816
5 | 33.8934 | 48.6439 | 54.1472 | 57.7755 | 58.5873 | 69.0755 | 77.4593 | 729.1797 | 0.74713 | 2.9808 | 3.4653 | 3.6638 | 4.1205 | 3.9895 | 4.6112 | 4.8421
10 | 40.9738 | 56.3892 | 62.9225 | 67.7894 | 68.3626 | 80.2729 | 89.1344 | 956.7056 | 0.76775 | 4.902 | 4.7137 | 5.3482 | 6.4697 | 6.2754 | 7.3705 | 7.5992
20 | 48.9604 | 64.2103 | 72.058 | 78.805 | 79.1686 | 92.682 | 101.8335 | 1252.9875 | 0.7908 | 7.7538 | 6.2933 | 7.6644 | 9.9336 | 9.6733 | 11.4999 | 11.6572
25 | 51.7434 | 66.7445 | 75.0782 | 82.5815 | 82.8844 | 96.9564 | 106.1551 | 1366.6984 | 0.79872 | 8.9025 | 6.8779 | 8.5572 | 11.3247 | 11.0458 | 13.1687 | 13.2791
30 | 54.0989 | 68.8211 | 77.5752 | 85.7549 | 86.011 | 100.5555 | 109.7745 | 1467.3587 | 0.80538 | 9.9332 | 7.3838 | 9.3424 | 12.5706 | 12.2779 | 14.6668 | 14.7277
50 | 61.1118 | 74.6679 | 84.7138 | 95.0858 | 95.224 | 111.1754 | 120.356 | 1791.9721 | 0.82487 | 13.3011 | 8.9391 | 11.8185 | 16.6236 | 16.3025 | 19.559 | 19.4155
100 | 71.6853 | 82.67 | 94.7464 | 108.8561 | 108.8689 | 126.9411 | 135.8173 | 2356.6442 | 0.85335 | 19.1553 | 11.3807 | 15.8611 | 23.5996 | 23.2709 | 28.0284 | 27.4066
200 | 83.6218 | 90.7521 | 105.1929 | 124.0282 | 123.9594 | 144.4252 | 152.6576 | 3113.3638 | 0.88422 | 26.763 | 14.2123 | 20.7415 | 32.5397 | 32.251 | 38.947 | 37.5298