## GWL = 1 K
IDFs are calculated using the biad-adjusted Regional Climate model MAR3.14.0 forced by ERA5 (resolution of 5 km) reanalysis over 1940-2023.
The IDF for each location is calculated taking the closest MAR pixel to the center of the commune and its 5 closest neighbours (red points on the map below).
The values are computed as a weighted (by the distance) average of those selected pixels.
The GWL (Global Warming level) represents the Global Mean Surface Temperature anomaly with 1850-1899 as reference.
The used statistical law is a General Pareto Distribution, future IDFs are computed by adding 7% of intensity per degree of Global Warming
Reference: Brajkovic et al., 2025 (https://doi.org/10.1016/j.ejrh.2025.102399); contact : josip.brajkovic@uliege.be
Units: mm (in the table)
Montana coefficients: val[mm/h]=a*duration[minutes]^(-b)
Return level [mm] | [9 empty] | 95% confidence interval half width [mm]
Return period (years) | 1h | 3h | 6h | 12h | 24h | 48h | 72h | Montana a | Montana b | 1h | 3h | 6h | 12h | 24h | 48h | 72h
2 | 19.6086 | 30.1177 | 35.2378 | 38.8734 | 40.0168 | 47.0715 | 52.2056 | 341.076 | 0.69443 | 1.1403 | 1.6128 | 1.8391 | 2.0174 | 1.9829 | 2.196 | 2.2437
5 | 25.7336 | 38.2276 | 44.4935 | 49.2828 | 50.5755 | 58.2992 | 63.7877 | 481.0123 | 0.71256 | 2.2747 | 2.6932 | 3.0635 | 3.5494 | 3.7332 | 3.7889 | 3.9722
10 | 31.1277 | 44.6344 | 51.8085 | 57.781 | 59.6321 | 67.3239 | 73.2772 | 624.7991 | 0.73054 | 3.817 | 3.9499 | 4.4787 | 5.4868 | 6.0934 | 5.781 | 6.1788
20 | 37.2838 | 51.2863 | 59.4072 | 66.8574 | 69.7276 | 76.8359 | 83.4479 | 813.7216 | 0.75161 | 6.1407 | 5.6851 | 6.4275 | 8.3207 | 9.7009 | 8.6906 | 9.409
25 | 39.4458 | 53.4816 | 61.916 | 69.9089 | 73.218 | 80.0064 | 86.8757 | 886.6603 | 0.75901 | 7.085 | 6.3545 | 7.1786 | 9.4461 | 11.1717 | 9.8434 | 10.6925
30 | 41.2823 | 55.2953 | 63.989 | 72.4507 | 76.1619 | 82.6372 | 89.7343 | 951.4101 | 0.76527 | 7.9358 | 6.9431 | 7.8391 | 10.4476 | 12.4963 | 10.8678 | 11.8352
50 | 46.7841 | 60.4739 | 69.9102 | 79.8114 | 84.8724 | 90.2067 | 98.0296 | 1161.2928 | 0.78384 | 10.7362 | 8.7989 | 9.9214 | 13.6656 | 16.8432 | 14.1484 | 15.511
100 | 55.1716 | 67.7364 | 78.2198 | 90.3888 | 97.8647 | 100.9636 | 109.9958 | 1529.8591 | 0.81143 | 15.6665 | 11.8264 | 13.3191 | 19.0764 | 24.4237 | 19.627 | 21.7075
200 | 64.7644 | 75.2809 | 86.8596 | 101.6879 | 112.3488 | 112.3103 | 122.8388 | 2029.6484 | 0.84179 | 22.1697 | 15.4773 | 17.4189 | 25.8135 | 34.2663 | 26.3876 | 29.4528

## GWL = 2 K
IDFs are calculated using the biad-adjusted Regional Climate model MAR3.14.0 forced by ERA5 (resolution of 5 km) reanalysis over 1940-2023.
The IDF for each location is calculated taking the closest MAR pixel to the center of the commune and its 5 closest neighbours (red points on the map below).
The values are computed as a weighted (by the distance) average of those selected pixels.
The GWL (Global Warming level) represents the Global Mean Surface Temperature anomaly with 1850-1899 as reference.
The used statistical law is a General Pareto Distribution, future IDFs are computed by adding 7% of intensity per degree of Global Warming
Reference: Brajkovic et al., 2025 (https://doi.org/10.1016/j.ejrh.2025.102399); contact : josip.brajkovic@uliege.be
Units: mm (in the table)
Montana coefficients: val[mm/h]=a*duration[minutes]^(-b)
Return level [mm] | [9 empty] | 95% confidence interval half width [mm]
Return period (years) | 1h | 3h | 6h | 12h | 24h | 48h | 72h | Montana a | Montana b | 1h | 3h | 6h | 12h | 24h | 48h | 72h
2 | 20.9812 | 32.2259 | 37.7045 | 41.5945 | 42.818 | 50.3665 | 55.86 | 364.9515 | 0.69443 | 1.2201 | 1.7257 | 1.9678 | 2.1587 | 2.1217 | 2.3497 | 2.4007
5 | 27.535 | 40.9036 | 47.6081 | 52.7326 | 54.1157 | 62.3802 | 68.2528 | 514.6832 | 0.71256 | 2.4339 | 2.8818 | 3.2779 | 3.7978 | 3.9945 | 4.0541 | 4.2502
10 | 33.3067 | 47.7588 | 55.4351 | 61.8257 | 63.8064 | 72.0366 | 78.4066 | 668.5351 | 0.73054 | 4.0842 | 4.2264 | 4.7922 | 5.8708 | 6.52 | 6.1857 | 6.6113
20 | 39.8937 | 54.8763 | 63.5657 | 71.5374 | 74.6086 | 82.2144 | 89.2892 | 870.682 | 0.75161 | 6.5705 | 6.0831 | 6.8774 | 8.9031 | 10.38 | 9.2989 | 10.0676
25 | 42.207 | 57.2253 | 66.2501 | 74.8025 | 78.3433 | 85.6068 | 92.957 | 948.7266 | 0.75901 | 7.5809 | 6.7993 | 7.6811 | 10.1073 | 11.9537 | 10.5325 | 11.441
30 | 44.172 | 59.1659 | 68.4682 | 77.5222 | 81.4932 | 88.4219 | 96.0157 | 1018.0088 | 0.76527 | 8.4913 | 7.4291 | 8.3879 | 11.1789 | 13.371 | 11.6285 | 12.6637
50 | 50.059 | 64.707 | 74.8039 | 85.3982 | 90.8135 | 96.5212 | 104.8917 | 1242.5833 | 0.78384 | 11.4877 | 9.4148 | 10.6159 | 14.6222 | 18.0223 | 15.1388 | 16.5967
100 | 59.0336 | 72.4779 | 83.6951 | 96.7161 | 104.7152 | 108.0311 | 117.6955 | 1636.9492 | 0.81143 | 16.7631 | 12.6543 | 14.2515 | 20.4118 | 26.1334 | 21.0009 | 23.227
200 | 69.2979 | 80.5505 | 92.9398 | 108.8061 | 120.2132 | 120.172 | 131.4375 | 2171.7238 | 0.84179 | 23.7216 | 16.5607 | 18.6382 | 27.6205 | 36.665 | 28.2347 | 31.5145

## GWL = 3 K
IDFs are calculated using the biad-adjusted Regional Climate model MAR3.14.0 forced by ERA5 (resolution of 5 km) reanalysis over 1940-2023.
The IDF for each location is calculated taking the closest MAR pixel to the center of the commune and its 5 closest neighbours (red points on the map below).
The values are computed as a weighted (by the distance) average of those selected pixels.
The GWL (Global Warming level) represents the Global Mean Surface Temperature anomaly with 1850-1899 as reference.
The used statistical law is a General Pareto Distribution, future IDFs are computed by adding 7% of intensity per degree of Global Warming
Reference: Brajkovic et al., 2025 (https://doi.org/10.1016/j.ejrh.2025.102399); contact : josip.brajkovic@uliege.be
Units: mm (in the table)
Montana coefficients: val[mm/h]=a*duration[minutes]^(-b)
Return level [mm] | [9 empty] | 95% confidence interval half width [mm]
Return period (years) | 1h | 3h | 6h | 12h | 24h | 48h | 72h | Montana a | Montana b | 1h | 3h | 6h | 12h | 24h | 48h | 72h
2 | 22.3538 | 34.3341 | 40.1711 | 44.3156 | 45.6192 | 53.6615 | 59.5144 | 388.8266 | 0.69443 | 1.3 | 1.8386 | 2.0966 | 2.2999 | 2.2605 | 2.5034 | 2.5578
5 | 29.3363 | 43.5795 | 50.7226 | 56.1824 | 57.656 | 66.4611 | 72.718 | 548.3541 | 0.71256 | 2.5931 | 3.0703 | 3.4924 | 4.0463 | 4.2558 | 4.3194 | 4.5283
10 | 35.4856 | 50.8832 | 59.0617 | 65.8703 | 67.9806 | 76.7493 | 83.536 | 712.2701 | 0.73054 | 4.3514 | 4.5029 | 5.1057 | 6.2549 | 6.9465 | 6.5903 | 7.0438
20 | 42.5035 | 58.4664 | 67.7242 | 76.2175 | 79.4895 | 87.5929 | 95.1306 | 927.6426 | 0.75161 | 7.0003 | 6.4811 | 7.3273 | 9.4856 | 11.059 | 9.9072 | 10.7263
25 | 44.9682 | 60.9691 | 70.5842 | 79.6962 | 83.4685 | 91.2073 | 99.0383 | 1010.7929 | 0.75901 | 8.0769 | 7.2441 | 8.1836 | 10.7686 | 12.7357 | 11.2215 | 12.1895
30 | 47.0618 | 63.0366 | 72.9474 | 82.5938 | 86.8245 | 94.2065 | 102.2971 | 1084.6075 | 0.76527 | 9.0468 | 7.9151 | 8.9366 | 11.9103 | 14.2457 | 12.3893 | 13.4921
50 | 53.3339 | 68.9402 | 79.6976 | 90.985 | 96.7546 | 102.8356 | 111.7538 | 1323.8738 | 0.78384 | 12.2392 | 10.0307 | 11.3104 | 15.5788 | 19.2013 | 16.1292 | 17.6825
100 | 62.8956 | 77.2195 | 89.1705 | 103.0433 | 111.5657 | 115.0985 | 125.3952 | 1744.0394 | 0.81143 | 17.8598 | 13.4821 | 15.1838 | 21.7471 | 27.8431 | 22.3748 | 24.7465
200 | 73.8314 | 85.8202 | 99.02 | 115.9242 | 128.0777 | 128.0337 | 140.0363 | 2313.7992 | 0.84179 | 25.2735 | 17.6441 | 19.8575 | 29.4274 | 39.0636 | 30.0819 | 33.5761

## GWL = 4 K
IDFs are calculated using the biad-adjusted Regional Climate model MAR3.14.0 forced by ERA5 (resolution of 5 km) reanalysis over 1940-2023.
The IDF for each location is calculated taking the closest MAR pixel to the center of the commune and its 5 closest neighbours (red points on the map below).
The values are computed as a weighted (by the distance) average of those selected pixels.
The GWL (Global Warming level) represents the Global Mean Surface Temperature anomaly with 1850-1899 as reference.
The used statistical law is a General Pareto Distribution, future IDFs are computed by adding 7% of intensity per degree of Global Warming
Reference: Brajkovic et al., 2025 (https://doi.org/10.1016/j.ejrh.2025.102399); contact : josip.brajkovic@uliege.be
Units: mm (in the table)
Montana coefficients: val[mm/h]=a*duration[minutes]^(-b)
Return level [mm] | [9 empty] | 95% confidence interval half width [mm]
Return period (years) | 1h | 3h | 6h | 12h | 24h | 48h | 72h | Montana a | Montana b | 1h | 3h | 6h | 12h | 24h | 48h | 72h
2 | 23.7264 | 36.4424 | 42.6378 | 47.0368 | 48.4203 | 56.9565 | 63.1688 | 412.7021 | 0.69443 | 1.3798 | 1.9515 | 2.2253 | 2.4411 | 2.3993 | 2.6571 | 2.7149
5 | 31.1377 | 46.2554 | 53.8372 | 59.6322 | 61.1963 | 70.542 | 77.1831 | 582.0251 | 0.71256 | 2.7523 | 3.2588 | 3.7068 | 4.2947 | 4.5172 | 4.5846 | 4.8064
10 | 37.6646 | 54.0076 | 62.6883 | 69.915 | 72.1549 | 81.4619 | 88.6654 | 756.0068 | 0.73054 | 4.6186 | 4.7794 | 5.4192 | 6.639 | 7.3731 | 6.995 | 7.4763
20 | 45.1134 | 62.0564 | 71.8828 | 80.8975 | 84.3704 | 92.9714 | 100.9719 | 984.6031 | 0.75161 | 7.4302 | 6.879 | 7.7772 | 10.068 | 11.7381 | 10.5156 | 11.3849
25 | 47.7294 | 64.7128 | 74.9184 | 84.5898 | 88.5938 | 96.8077 | 105.1196 | 1072.8591 | 0.75901 | 8.5728 | 7.6889 | 8.6861 | 11.4298 | 13.5177 | 11.9106 | 12.9379
30 | 49.9515 | 66.9073 | 77.4267 | 87.6653 | 92.1559 | 99.9911 | 108.5785 | 1151.2059 | 0.76527 | 9.6023 | 8.4012 | 9.4854 | 12.6416 | 15.1205 | 13.15 | 14.3206
50 | 56.6088 | 73.1734 | 84.5913 | 96.5718 | 102.6957 | 109.1501 | 118.6159 | 1405.1643 | 0.78384 | 12.9907 | 10.6466 | 12.0049 | 16.5354 | 20.3803 | 17.1196 | 18.7683
100 | 66.7576 | 81.961 | 94.6459 | 109.3705 | 118.4163 | 122.166 | 133.0949 | 1851.1295 | 0.81143 | 18.9564 | 14.31 | 16.1161 | 23.0825 | 29.5527 | 23.7487 | 26.266
200 | 78.3649 | 91.0899 | 105.1002 | 123.0424 | 135.9421 | 135.8954 | 148.635 | 2455.8746 | 0.84179 | 26.8254 | 18.7275 | 21.0768 | 31.2344 | 41.4623 | 31.929 | 35.6378