## GWL = 1 K
IDFs are calculated using the biad-adjusted Regional Climate model MAR3.14.0 forced by ERA5 (resolution of 5 km) reanalysis over 1940-2023.
The IDF for each location is calculated taking the closest MAR pixel to the center of the commune and its 5 closest neighbours (red points on the map below).
The values are computed as a weighted (by the distance) average of those selected pixels.
The GWL (Global Warming level) represents the Global Mean Surface Temperature anomaly with 1850-1899 as reference.
The used statistical law is a General Pareto Distribution, future IDFs are computed by adding 7% of intensity per degree of Global Warming
Reference: Brajkovic et al., 2025 (https://doi.org/10.1016/j.ejrh.2025.102399); contact : josip.brajkovic@uliege.be
Units: mm (in the table)
Montana coefficients: val[mm/h]=a*duration[minutes]^(-b)
Return level [mm] | [9 empty] | 95% confidence interval half width [mm]
Return period (years) | 1h | 3h | 6h | 12h | 24h | 48h | 72h | Montana a | Montana b | 1h | 3h | 6h | 12h | 24h | 48h | 72h
2 | 20.6552 | 31.1485 | 36.5616 | 39.9518 | 41.5021 | 49.5228 | 55.2687 | 371.3515 | 0.70285 | 1.1474 | 1.6953 | 1.955 | 2.0589 | 2.0521 | 2.2239 | 2.3267
5 | 26.677 | 40.0051 | 46.7217 | 50.8596 | 52.4909 | 60.7927 | 67.1922 | 491.1556 | 0.70866 | 2.1673 | 3.1132 | 3.5177 | 3.8474 | 3.8991 | 3.7638 | 4.0859
10 | 31.8108 | 47.4703 | 55.1886 | 60.1726 | 61.9891 | 69.7261 | 76.881 | 595.9026 | 0.71292 | 3.4884 | 4.9056 | 5.452 | 6.2041 | 6.4342 | 5.6632 | 6.3122
20 | 37.5047 | 55.6677 | 64.3947 | 70.5149 | 72.6514 | 79.0309 | 87.1878 | 714.6479 | 0.71714 | 5.4165 | 7.5041 | 8.2197 | 9.7377 | 10.3512 | 8.4099 | 9.5344
25 | 39.467 | 58.4743 | 67.5264 | 74.0823 | 76.3554 | 82.1085 | 90.644 | 756.1626 | 0.7185 | 6.1851 | 8.5362 | 9.3111 | 11.1657 | 11.9573 | 9.4914 | 10.8057
30 | 41.1198 | 60.8312 | 70.1487 | 77.0881 | 79.4862 | 84.6536 | 93.5196 | 791.3509 | 0.71961 | 6.8715 | 9.4564 | 10.281 | 12.4474 | 13.4075 | 10.4495 | 11.934
50 | 45.9989 | 67.753 | 77.8116 | 85.9671 | 88.7855 | 91.9338 | 101.8306 | 896.3933 | 0.72272 | 9.0953 | 12.428 | 13.3961 | 16.6324 | 18.1875 | 13.5019 | 15.5439
100 | 53.2481 | 77.9452 | 88.9981 | 99.1738 | 102.7509 | 102.1769 | 113.7338 | 1055.4872 | 0.72697 | 12.905 | 17.4875 | 18.6509 | 23.8785 | 26.5855 | 18.5529 | 21.5747
200 | 61.2953 | 89.1424 | 101.1661 | 113.8533 | 118.4466 | 112.8596 | 126.4006 | 1236.0451 | 0.73126 | 17.7739 | 23.9029 | 25.2452 | 33.2256 | 37.5835 | 24.7202 | 29.0363

## GWL = 2 K
IDFs are calculated using the biad-adjusted Regional Climate model MAR3.14.0 forced by ERA5 (resolution of 5 km) reanalysis over 1940-2023.
The IDF for each location is calculated taking the closest MAR pixel to the center of the commune and its 5 closest neighbours (red points on the map below).
The values are computed as a weighted (by the distance) average of those selected pixels.
The GWL (Global Warming level) represents the Global Mean Surface Temperature anomaly with 1850-1899 as reference.
The used statistical law is a General Pareto Distribution, future IDFs are computed by adding 7% of intensity per degree of Global Warming
Reference: Brajkovic et al., 2025 (https://doi.org/10.1016/j.ejrh.2025.102399); contact : josip.brajkovic@uliege.be
Units: mm (in the table)
Montana coefficients: val[mm/h]=a*duration[minutes]^(-b)
Return level [mm] | [9 empty] | 95% confidence interval half width [mm]
Return period (years) | 1h | 3h | 6h | 12h | 24h | 48h | 72h | Montana a | Montana b | 1h | 3h | 6h | 12h | 24h | 48h | 72h
2 | 22.101 | 33.3289 | 39.1209 | 42.7485 | 44.4073 | 52.9893 | 59.1375 | 397.346 | 0.70285 | 1.2277 | 1.814 | 2.0919 | 2.203 | 2.1957 | 2.3796 | 2.4896
5 | 28.5444 | 42.8055 | 49.9922 | 54.4198 | 56.1652 | 65.0482 | 71.8957 | 525.5366 | 0.70866 | 2.319 | 3.3311 | 3.7639 | 4.1167 | 4.172 | 4.0273 | 4.3719
10 | 34.0375 | 50.7932 | 59.0518 | 64.3846 | 66.3283 | 74.6069 | 82.2627 | 637.6158 | 0.71292 | 3.7325 | 5.249 | 5.8337 | 6.6383 | 6.8846 | 6.0596 | 6.7541
20 | 40.13 | 59.5644 | 68.9023 | 75.4509 | 77.737 | 84.5631 | 93.291 | 764.6726 | 0.71714 | 5.7957 | 8.0294 | 8.7951 | 10.4194 | 11.0758 | 8.9986 | 10.2018
25 | 42.2297 | 62.5675 | 72.2532 | 79.2681 | 81.7002 | 87.8561 | 96.9891 | 809.0934 | 0.7185 | 6.6181 | 9.1338 | 9.9629 | 11.9472 | 12.7944 | 10.1558 | 11.5621
30 | 43.9982 | 65.0894 | 75.0591 | 82.4843 | 85.0502 | 90.5794 | 100.066 | 846.7475 | 0.71961 | 7.3525 | 10.1183 | 11.0006 | 13.3187 | 14.3461 | 11.1809 | 12.7694
50 | 49.2189 | 72.4957 | 83.2584 | 91.9848 | 95.0005 | 98.3692 | 108.9588 | 959.141 | 0.72272 | 9.732 | 13.298 | 14.3338 | 17.7967 | 19.4606 | 14.447 | 16.632
100 | 56.9754 | 83.4014 | 95.2279 | 106.1159 | 109.9434 | 109.3292 | 121.6951 | 1129.3687 | 0.72697 | 13.8084 | 18.7116 | 19.9565 | 25.55 | 28.4465 | 19.8516 | 23.0849
200 | 65.586 | 95.3823 | 108.2477 | 121.823 | 126.7378 | 120.7598 | 135.2486 | 1322.5677 | 0.73126 | 19.0181 | 25.5761 | 27.0123 | 35.5514 | 40.2144 | 26.4506 | 31.0689

## GWL = 3 K
IDFs are calculated using the biad-adjusted Regional Climate model MAR3.14.0 forced by ERA5 (resolution of 5 km) reanalysis over 1940-2023.
The IDF for each location is calculated taking the closest MAR pixel to the center of the commune and its 5 closest neighbours (red points on the map below).
The values are computed as a weighted (by the distance) average of those selected pixels.
The GWL (Global Warming level) represents the Global Mean Surface Temperature anomaly with 1850-1899 as reference.
The used statistical law is a General Pareto Distribution, future IDFs are computed by adding 7% of intensity per degree of Global Warming
Reference: Brajkovic et al., 2025 (https://doi.org/10.1016/j.ejrh.2025.102399); contact : josip.brajkovic@uliege.be
Units: mm (in the table)
Montana coefficients: val[mm/h]=a*duration[minutes]^(-b)
Return level [mm] | [9 empty] | 95% confidence interval half width [mm]
Return period (years) | 1h | 3h | 6h | 12h | 24h | 48h | 72h | Montana a | Montana b | 1h | 3h | 6h | 12h | 24h | 48h | 72h
2 | 23.5469 | 35.5093 | 41.6802 | 45.5451 | 47.3124 | 56.4559 | 63.0063 | 423.3407 | 0.70285 | 1.308 | 1.9326 | 2.2287 | 2.3471 | 2.3394 | 2.5352 | 2.6525
5 | 30.4118 | 45.6058 | 53.2627 | 57.98 | 59.8396 | 69.3037 | 76.5991 | 559.9176 | 0.70866 | 2.4707 | 3.5491 | 4.0101 | 4.386 | 4.445 | 4.2907 | 4.6579
10 | 36.2643 | 54.1161 | 62.915 | 68.5967 | 70.6675 | 79.4878 | 87.6443 | 679.3291 | 0.71292 | 3.9767 | 5.5924 | 6.2153 | 7.0726 | 7.335 | 6.456 | 7.1959
20 | 42.7553 | 63.4612 | 73.41 | 80.387 | 82.8226 | 90.0952 | 99.3941 | 814.6987 | 0.71714 | 6.1748 | 8.5547 | 9.3705 | 11.101 | 11.8003 | 9.5873 | 10.8692
25 | 44.9924 | 66.6607 | 76.9801 | 84.4538 | 87.0451 | 93.6037 | 103.3342 | 862.025 | 0.7185 | 7.051 | 9.7313 | 10.6147 | 12.7288 | 13.6314 | 10.8202 | 12.3185
30 | 46.8766 | 69.3476 | 79.9695 | 87.8805 | 90.6142 | 96.5051 | 106.6123 | 902.1423 | 0.71961 | 7.8335 | 10.7803 | 11.7203 | 14.19 | 15.2846 | 11.9124 | 13.6047
50 | 52.4388 | 77.2385 | 88.7053 | 98.0025 | 101.2154 | 104.8046 | 116.0869 | 1021.8886 | 0.72272 | 10.3687 | 14.168 | 15.2715 | 18.9609 | 20.7338 | 15.3922 | 17.7201
100 | 60.7028 | 88.8575 | 101.4578 | 113.0581 | 117.136 | 116.4816 | 129.6565 | 1203.2542 | 0.72697 | 14.7117 | 19.9357 | 21.2621 | 27.2215 | 30.3074 | 21.1503 | 24.5951
200 | 69.8767 | 101.6223 | 115.3294 | 129.7928 | 135.0291 | 128.6599 | 144.0966 | 1409.0918 | 0.73126 | 20.2623 | 27.2493 | 28.7795 | 37.8772 | 42.8452 | 28.181 | 33.1014

## GWL = 4 K
IDFs are calculated using the biad-adjusted Regional Climate model MAR3.14.0 forced by ERA5 (resolution of 5 km) reanalysis over 1940-2023.
The IDF for each location is calculated taking the closest MAR pixel to the center of the commune and its 5 closest neighbours (red points on the map below).
The values are computed as a weighted (by the distance) average of those selected pixels.
The GWL (Global Warming level) represents the Global Mean Surface Temperature anomaly with 1850-1899 as reference.
The used statistical law is a General Pareto Distribution, future IDFs are computed by adding 7% of intensity per degree of Global Warming
Reference: Brajkovic et al., 2025 (https://doi.org/10.1016/j.ejrh.2025.102399); contact : josip.brajkovic@uliege.be
Units: mm (in the table)
Montana coefficients: val[mm/h]=a*duration[minutes]^(-b)
Return level [mm] | [9 empty] | 95% confidence interval half width [mm]
Return period (years) | 1h | 3h | 6h | 12h | 24h | 48h | 72h | Montana a | Montana b | 1h | 3h | 6h | 12h | 24h | 48h | 72h
2 | 24.9928 | 37.6897 | 44.2395 | 48.3417 | 50.2176 | 59.9225 | 66.8751 | 449.3345 | 0.70285 | 1.3883 | 2.0513 | 2.3656 | 2.4912 | 2.483 | 2.6909 | 2.8153
5 | 32.2792 | 48.4062 | 56.5332 | 61.5401 | 63.5139 | 73.5592 | 81.3026 | 594.2986 | 0.70866 | 2.6224 | 3.767 | 4.2564 | 4.6553 | 4.7179 | 4.5542 | 4.944
10 | 38.4911 | 57.439 | 66.7782 | 72.8088 | 75.0068 | 84.3686 | 93.026 | 721.0418 | 0.71292 | 4.2209 | 5.9358 | 6.5969 | 7.5069 | 7.7854 | 6.8525 | 7.6378
20 | 45.3807 | 67.3579 | 77.9176 | 85.323 | 87.9082 | 95.6274 | 105.4973 | 864.7242 | 0.71714 | 6.554 | 9.08 | 9.9459 | 11.7827 | 12.5249 | 10.176 | 11.5366
25 | 47.7551 | 70.7539 | 81.7069 | 89.6396 | 92.39 | 99.3513 | 109.6793 | 914.9565 | 0.7185 | 7.484 | 10.3288 | 11.2665 | 13.5104 | 14.4684 | 11.4846 | 13.0749
30 | 49.755 | 73.6057 | 84.8799 | 93.2766 | 96.1783 | 102.4309 | 113.1587 | 957.5371 | 0.71961 | 8.3145 | 11.4422 | 12.44 | 15.0613 | 16.2231 | 12.6439 | 14.4401
50 | 55.6587 | 81.9812 | 94.1521 | 104.0202 | 107.4304 | 111.24 | 123.2151 | 1084.6357 | 0.72272 | 11.0053 | 15.0379 | 16.2092 | 20.1252 | 22.0069 | 16.3373 | 18.8081
100 | 64.4301 | 94.3137 | 107.6876 | 120.0003 | 124.3285 | 123.634 | 137.6178 | 1277.1395 | 0.72697 | 15.6151 | 21.1598 | 22.5676 | 28.893 | 32.1684 | 22.449 | 26.1053
200 | 74.1673 | 107.8623 | 122.411 | 137.7625 | 143.3203 | 136.5601 | 152.9447 | 1495.6151 | 0.73126 | 21.5065 | 28.9226 | 30.5467 | 40.203 | 45.4761 | 29.9114 | 35.134