## GWL = 1 K
IDFs are calculated using the biad-adjusted Regional Climate model MAR3.14.0 forced by ERA5 (resolution of 5 km) reanalysis over 1940-2023.
The IDF for each location is calculated taking the closest MAR pixel to the center of the commune and its 5 closest neighbours (red points on the map below).
The values are computed as a weighted (by the distance) average of those selected pixels.
The GWL (Global Warming level) represents the Global Mean Surface Temperature anomaly with 1850-1899 as reference.
The used statistical law is a General Pareto Distribution, future IDFs are computed by adding 7% of intensity per degree of Global Warming
Reference: Brajkovic et al., 2025 (https://doi.org/10.1016/j.ejrh.2025.102399); contact : josip.brajkovic@uliege.be
Units: mm (in the table)
Montana coefficients: val[mm/h]=a*duration[minutes]^(-b)
Return level [mm] | [9 empty] | 95% confidence interval half width [mm]
Return period (years) | 1h | 3h | 6h | 12h | 24h | 48h | 72h | Montana a | Montana b | 1h | 3h | 6h | 12h | 24h | 48h | 72h
2 | 19.7708 | 31.0886 | 35.2453 | 38.0205 | 39.6045 | 46.2526 | 52.1859 | 344.2163 | 0.69401 | 1.1318 | 1.528 | 1.8638 | 1.8718 | 1.8686 | 2.0192 | 2.2284
5 | 24.8381 | 38.2662 | 43.5716 | 47.4662 | 48.9535 | 56.3355 | 62.795 | 446.8814 | 0.70244 | 1.8453 | 2.1919 | 2.847 | 3.1641 | 3.0488 | 3.2963 | 3.491
10 | 28.8134 | 43.3082 | 49.7517 | 54.9282 | 56.1412 | 64.1148 | 70.7631 | 536.1072 | 0.71115 | 2.6312 | 2.8985 | 3.8959 | 4.8221 | 4.4495 | 4.8212 | 4.8511
20 | 32.9199 | 48.0436 | 55.8341 | 62.6773 | 63.4358 | 72.0294 | 78.683 | 636.8278 | 0.72124 | 3.6788 | 3.8368 | 5.2587 | 7.2455 | 6.479 | 7.0011 | 6.6933
25 | 34.2713 | 49.5067 | 57.772 | 65.2352 | 65.808 | 74.6069 | 81.2226 | 671.9755 | 0.72473 | 4.0764 | 4.1879 | 5.7641 | 8.2011 | 7.278 | 7.8526 | 7.3952
30 | 35.3865 | 50.6807 | 59.3482 | 67.3487 | 67.7551 | 76.7237 | 83.294 | 701.7549 | 0.72767 | 4.4241 | 4.4917 | 6.2006 | 9.0476 | 7.985 | 8.6038 | 8.0084
50 | 38.565 | 53.8714 | 63.7309 | 73.385 | 73.2544 | 82.7071 | 89.0806 | 790.6178 | 0.73623 | 5.512 | 5.4195 | 7.5336 | 11.7427 | 10.2285 | 10.9773 | 9.9153
100 | 43.0114 | 57.9793 | 69.6009 | 81.8548 | 80.8241 | 90.9529 | 96.8929 | 925.3432 | 0.74862 | 7.2717 | 6.8428 | 9.5923 | 16.1941 | 13.9037 | 14.8425 | 12.9425
200 | 47.6206 | 61.8492 | 75.3853 | 90.6601 | 88.5245 | 99.3489 | 104.6607 | 1078.799 | 0.76182 | 9.3844 | 8.4303 | 11.9246 | 21.6155 | 18.3241 | 19.4674 | 16.4654

## GWL = 2 K
IDFs are calculated using the biad-adjusted Regional Climate model MAR3.14.0 forced by ERA5 (resolution of 5 km) reanalysis over 1940-2023.
The IDF for each location is calculated taking the closest MAR pixel to the center of the commune and its 5 closest neighbours (red points on the map below).
The values are computed as a weighted (by the distance) average of those selected pixels.
The GWL (Global Warming level) represents the Global Mean Surface Temperature anomaly with 1850-1899 as reference.
The used statistical law is a General Pareto Distribution, future IDFs are computed by adding 7% of intensity per degree of Global Warming
Reference: Brajkovic et al., 2025 (https://doi.org/10.1016/j.ejrh.2025.102399); contact : josip.brajkovic@uliege.be
Units: mm (in the table)
Montana coefficients: val[mm/h]=a*duration[minutes]^(-b)
Return level [mm] | [9 empty] | 95% confidence interval half width [mm]
Return period (years) | 1h | 3h | 6h | 12h | 24h | 48h | 72h | Montana a | Montana b | 1h | 3h | 6h | 12h | 24h | 48h | 72h
2 | 21.1547 | 33.2648 | 37.7125 | 40.6819 | 42.3768 | 49.4903 | 55.8389 | 368.3113 | 0.69401 | 1.211 | 1.635 | 1.9943 | 2.0029 | 1.9994 | 2.1606 | 2.3843
5 | 26.5768 | 40.9448 | 46.6216 | 50.7889 | 52.3803 | 60.279 | 67.1907 | 478.1639 | 0.70244 | 1.9745 | 2.3453 | 3.0463 | 3.3856 | 3.2622 | 3.527 | 3.7354
10 | 30.8303 | 46.3397 | 53.2343 | 58.7732 | 60.0711 | 68.6028 | 75.7165 | 573.6349 | 0.71115 | 2.8154 | 3.1013 | 4.1686 | 5.1597 | 4.761 | 5.1587 | 5.1906
20 | 35.2243 | 51.4067 | 59.7425 | 67.0647 | 67.8763 | 77.0715 | 84.1909 | 681.4056 | 0.72124 | 3.9363 | 4.1054 | 5.6268 | 7.7527 | 6.9326 | 7.4912 | 7.1618
25 | 36.6703 | 52.9722 | 61.816 | 69.8017 | 70.4145 | 79.8294 | 86.9082 | 719.0127 | 0.72473 | 4.3617 | 4.4811 | 6.1676 | 8.7752 | 7.7875 | 8.4023 | 7.9129
30 | 37.8635 | 54.2284 | 63.5026 | 72.0631 | 72.498 | 82.0943 | 89.1246 | 750.8775 | 0.72767 | 4.7338 | 4.8061 | 6.6346 | 9.6809 | 8.5439 | 9.206 | 8.5689
50 | 41.2646 | 57.6424 | 68.1921 | 78.5219 | 78.3822 | 88.4966 | 95.3162 | 845.9603 | 0.73623 | 5.8978 | 5.7989 | 8.0609 | 12.5646 | 10.9445 | 11.7457 | 10.6094
100 | 46.0222 | 62.0379 | 74.4729 | 87.5847 | 86.4818 | 97.3196 | 103.6754 | 990.1173 | 0.74862 | 7.7807 | 7.3218 | 10.2637 | 17.3277 | 14.877 | 15.8815 | 13.8485
200 | 50.954 | 66.1786 | 80.6623 | 97.0063 | 94.7212 | 106.3033 | 111.9869 | 1154.3149 | 0.76182 | 10.0414 | 9.0205 | 12.7593 | 23.1286 | 19.6068 | 20.8301 | 17.6179

## GWL = 3 K
IDFs are calculated using the biad-adjusted Regional Climate model MAR3.14.0 forced by ERA5 (resolution of 5 km) reanalysis over 1940-2023.
The IDF for each location is calculated taking the closest MAR pixel to the center of the commune and its 5 closest neighbours (red points on the map below).
The values are computed as a weighted (by the distance) average of those selected pixels.
The GWL (Global Warming level) represents the Global Mean Surface Temperature anomaly with 1850-1899 as reference.
The used statistical law is a General Pareto Distribution, future IDFs are computed by adding 7% of intensity per degree of Global Warming
Reference: Brajkovic et al., 2025 (https://doi.org/10.1016/j.ejrh.2025.102399); contact : josip.brajkovic@uliege.be
Units: mm (in the table)
Montana coefficients: val[mm/h]=a*duration[minutes]^(-b)
Return level [mm] | [9 empty] | 95% confidence interval half width [mm]
Return period (years) | 1h | 3h | 6h | 12h | 24h | 48h | 72h | Montana a | Montana b | 1h | 3h | 6h | 12h | 24h | 48h | 72h
2 | 22.5387 | 35.441 | 40.1796 | 43.3434 | 45.1491 | 52.728 | 59.4919 | 392.4065 | 0.69401 | 1.2903 | 1.7419 | 2.1247 | 2.1339 | 2.1303 | 2.3019 | 2.5403
5 | 28.3154 | 43.6235 | 49.6716 | 54.1115 | 55.807 | 64.2225 | 71.5863 | 509.4458 | 0.70244 | 2.1037 | 2.4987 | 3.2456 | 3.6071 | 3.4757 | 3.7578 | 3.9798
10 | 32.8472 | 49.3713 | 56.717 | 62.6181 | 64.001 | 73.0909 | 80.67 | 611.1625 | 0.71115 | 2.9996 | 3.3042 | 4.4413 | 5.4972 | 5.0724 | 5.4961 | 5.5302
20 | 37.5287 | 54.7698 | 63.6508 | 71.4521 | 72.3168 | 82.1135 | 89.6987 | 725.9834 | 0.72124 | 4.1938 | 4.3739 | 5.995 | 8.2599 | 7.3861 | 7.9813 | 7.6303
25 | 39.0693 | 56.4376 | 65.8601 | 74.3682 | 75.0211 | 85.0518 | 92.5938 | 766.052 | 0.72473 | 4.6471 | 4.7742 | 6.5711 | 9.3493 | 8.297 | 8.952 | 8.4305
30 | 40.3406 | 57.776 | 67.657 | 76.7775 | 77.2408 | 87.465 | 94.9552 | 800 | 0.72767 | 5.0435 | 5.1206 | 7.0687 | 10.3143 | 9.1029 | 9.8083 | 9.1295
50 | 43.9641 | 61.4134 | 72.6533 | 83.6589 | 83.51 | 94.2861 | 101.5518 | 901.3043 | 0.73623 | 6.2837 | 6.1783 | 8.5883 | 13.3866 | 11.6605 | 12.5141 | 11.3035
100 | 49.033 | 66.0965 | 79.345 | 93.3145 | 92.1395 | 103.6863 | 110.4579 | 1054.8913 | 0.74862 | 8.2897 | 7.8008 | 10.9352 | 18.4613 | 15.8502 | 16.9205 | 14.7545
200 | 54.2875 | 70.5081 | 85.9392 | 103.3526 | 100.918 | 113.2577 | 119.3132 | 1229.8308 | 0.76182 | 10.6983 | 9.6106 | 13.594 | 24.6417 | 20.8895 | 22.1928 | 18.7705

## GWL = 4 K
IDFs are calculated using the biad-adjusted Regional Climate model MAR3.14.0 forced by ERA5 (resolution of 5 km) reanalysis over 1940-2023.
The IDF for each location is calculated taking the closest MAR pixel to the center of the commune and its 5 closest neighbours (red points on the map below).
The values are computed as a weighted (by the distance) average of those selected pixels.
The GWL (Global Warming level) represents the Global Mean Surface Temperature anomaly with 1850-1899 as reference.
The used statistical law is a General Pareto Distribution, future IDFs are computed by adding 7% of intensity per degree of Global Warming
Reference: Brajkovic et al., 2025 (https://doi.org/10.1016/j.ejrh.2025.102399); contact : josip.brajkovic@uliege.be
Units: mm (in the table)
Montana coefficients: val[mm/h]=a*duration[minutes]^(-b)
Return level [mm] | [9 empty] | 95% confidence interval half width [mm]
Return period (years) | 1h | 3h | 6h | 12h | 24h | 48h | 72h | Montana a | Montana b | 1h | 3h | 6h | 12h | 24h | 48h | 72h
2 | 23.9226 | 37.6172 | 42.6468 | 46.0048 | 47.9214 | 55.9656 | 63.145 | 416.502 | 0.69401 | 1.3695 | 1.8489 | 2.2552 | 2.2649 | 2.2611 | 2.4432 | 2.6963
5 | 30.0541 | 46.3021 | 52.7217 | 57.4341 | 59.2338 | 68.166 | 75.982 | 540.7278 | 0.70244 | 2.2328 | 2.6522 | 3.4449 | 3.8286 | 3.6891 | 3.9885 | 4.2241
10 | 34.8642 | 52.4029 | 60.1996 | 66.4631 | 67.9309 | 77.5789 | 85.6234 | 648.6901 | 0.71115 | 3.1837 | 3.5071 | 4.714 | 5.8348 | 5.3839 | 5.8336 | 5.8698
20 | 39.8331 | 58.1328 | 67.5592 | 75.8395 | 76.7573 | 87.1556 | 95.2065 | 770.561 | 0.72124 | 4.4513 | 4.6425 | 6.3631 | 8.7671 | 7.8396 | 8.4713 | 8.0988
25 | 41.4683 | 59.9031 | 69.9041 | 78.9346 | 79.6276 | 90.2743 | 98.2794 | 813.0902 | 0.72473 | 4.9324 | 5.0674 | 6.9746 | 9.9233 | 8.8064 | 9.5017 | 8.9482
30 | 42.8176 | 61.3237 | 71.8114 | 81.492 | 81.9837 | 92.8356 | 100.7858 | 849.1234 | 0.72767 | 5.3532 | 5.435 | 7.5027 | 10.9476 | 9.6618 | 10.4106 | 9.6901
50 | 46.6637 | 65.1844 | 77.1144 | 88.7958 | 88.6378 | 100.0756 | 107.7875 | 956.6475 | 0.73623 | 6.6695 | 6.5576 | 9.1157 | 14.2086 | 12.3765 | 13.2825 | 11.9975
100 | 52.0438 | 70.155 | 84.217 | 99.0443 | 97.7972 | 110.053 | 117.2404 | 1119.665 | 0.74862 | 8.7987 | 8.2798 | 11.6067 | 19.5949 | 16.8235 | 17.9594 | 15.6605
200 | 57.6209 | 74.8375 | 91.2162 | 109.6988 | 107.1147 | 120.2121 | 126.6394 | 1305.3468 | 0.76182 | 11.3552 | 10.2007 | 14.4288 | 26.1548 | 22.1722 | 23.5555 | 19.9231