## GWL = 1 K
IDFs are calculated using the biad-adjusted Regional Climate model MAR3.14.0 forced by ERA5 (resolution of 5 km) reanalysis over 1940-2023.
The IDF for each location is calculated taking the closest MAR pixel to the center of the commune and its 5 closest neighbours (red points on the map below).
The values are computed as a weighted (by the distance) average of those selected pixels.
The GWL (Global Warming level) represents the Global Mean Surface Temperature anomaly with 1850-1899 as reference.
The used statistical law is a General Pareto Distribution, future IDFs are computed by adding 7% of intensity per degree of Global Warming
Reference: Brajkovic et al., 2025 (https://doi.org/10.1016/j.ejrh.2025.102399); contact : josip.brajkovic@uliege.be
Units: mm (in the table)
Montana coefficients: val[mm/h]=a*duration[minutes]^(-b)
Return level [mm] | [9 empty] | 95% confidence interval half width [mm]
Return period (years) | 1h | 3h | 6h | 12h | 24h | 48h | 72h | Montana a | Montana b | 1h | 3h | 6h | 12h | 24h | 48h | 72h
2 | 18.9987 | 29.0861 | 34.6343 | 38.5295 | 39.8708 | 46.5689 | 52.3091 | 323.9056 | 0.68971 | 1.011 | 1.6369 | 1.8655 | 2.0929 | 2.0295 | 2.2616 | 2.3355
5 | 24.2173 | 36.6115 | 44.17 | 49.4658 | 50.6787 | 58.5384 | 64.3609 | 416.7586 | 0.69226 | 1.8216 | 2.6221 | 3.205 | 3.7583 | 3.7831 | 4.1883 | 4.1205
10 | 28.5181 | 42.4939 | 51.8978 | 58.5632 | 59.9006 | 68.6971 | 74.2317 | 496.1272 | 0.69523 | 2.8506 | 3.6334 | 4.7805 | 5.8259 | 6.0531 | 6.7118 | 6.3219
20 | 33.1521 | 48.5481 | 60.1011 | 68.44 | 70.1424 | 79.9189 | 84.8052 | 584.394 | 0.69884 | 4.3256 | 4.9398 | 6.98 | 8.845 | 9.4791 | 10.5056 | 9.5054
25 | 34.7194 | 50.535 | 62.8483 | 71.7966 | 73.6763 | 83.776 | 88.3671 | 614.878 | 0.70012 | 4.9058 | 5.4293 | 7.8362 | 10.0489 | 10.8717 | 12.0402 | 10.7657
30 | 36.0286 | 52.1723 | 65.1326 | 74.606 | 76.6546 | 87.0208 | 91.3367 | 640.5802 | 0.70119 | 5.4205 | 5.8553 | 8.5927 | 11.1233 | 12.125 | 13.4178 | 11.8864
50 | 39.8386 | 56.8284 | 71.7289 | 82.8099 | 85.4569 | 96.5788 | 99.9503 | 716.6036 | 0.70436 | 7.0683 | 7.1784 | 10.9988 | 14.5963 | 16.2361 | 17.9151 | 15.4864
100 | 45.362 | 63.3126 | 81.1616 | 94.7715 | 98.5671 | 110.7263 | 112.3637 | 829.9988 | 0.709 | 9.8316 | 9.2939 | 14.9885 | 20.5052 | 23.4064 | 25.6917 | 21.5429
200 | 51.325 | 69.9966 | 91.1834 | 107.765 | 113.1704 | 126.3621 | 125.6695 | 956.5456 | 0.71398 | 13.2756 | 11.803 | 19.896 | 27.9727 | 32.7293 | 35.6978 | 29.0982

## GWL = 2 K
IDFs are calculated using the biad-adjusted Regional Climate model MAR3.14.0 forced by ERA5 (resolution of 5 km) reanalysis over 1940-2023.
The IDF for each location is calculated taking the closest MAR pixel to the center of the commune and its 5 closest neighbours (red points on the map below).
The values are computed as a weighted (by the distance) average of those selected pixels.
The GWL (Global Warming level) represents the Global Mean Surface Temperature anomaly with 1850-1899 as reference.
The used statistical law is a General Pareto Distribution, future IDFs are computed by adding 7% of intensity per degree of Global Warming
Reference: Brajkovic et al., 2025 (https://doi.org/10.1016/j.ejrh.2025.102399); contact : josip.brajkovic@uliege.be
Units: mm (in the table)
Montana coefficients: val[mm/h]=a*duration[minutes]^(-b)
Return level [mm] | [9 empty] | 95% confidence interval half width [mm]
Return period (years) | 1h | 3h | 6h | 12h | 24h | 48h | 72h | Montana a | Montana b | 1h | 3h | 6h | 12h | 24h | 48h | 72h
2 | 20.3286 | 31.1222 | 37.0588 | 41.2265 | 42.6617 | 49.8288 | 55.9707 | 346.5791 | 0.68971 | 1.0817 | 1.7515 | 1.996 | 2.2394 | 2.1716 | 2.4199 | 2.499
5 | 25.9125 | 39.1743 | 47.2619 | 52.9284 | 54.2262 | 62.6361 | 68.8662 | 445.9311 | 0.69226 | 1.9491 | 2.8057 | 3.4294 | 4.0214 | 4.0479 | 4.4815 | 4.409
10 | 30.5143 | 45.4685 | 55.5306 | 62.6626 | 64.0937 | 73.5059 | 79.4279 | 530.8562 | 0.69523 | 3.0502 | 3.8877 | 5.1151 | 6.2337 | 6.4768 | 7.1816 | 6.7645
20 | 35.4727 | 51.9465 | 64.3082 | 73.2308 | 75.0524 | 85.5132 | 90.7415 | 625.3016 | 0.69884 | 4.6284 | 5.2856 | 7.4686 | 9.4641 | 10.1427 | 11.241 | 10.1708
25 | 37.1498 | 54.0724 | 67.2477 | 76.8224 | 78.8337 | 89.6404 | 94.5528 | 657.9195 | 0.70012 | 5.2492 | 5.8093 | 8.3847 | 10.7523 | 11.6327 | 12.883 | 11.5193
30 | 38.5506 | 55.8244 | 69.6919 | 79.8284 | 82.0204 | 93.1122 | 97.7303 | 685.4208 | 0.70119 | 5.7999 | 6.2652 | 9.1942 | 11.9019 | 12.9738 | 14.357 | 12.7185
50 | 42.6273 | 60.8064 | 76.7499 | 88.6066 | 91.4389 | 103.3393 | 106.9468 | 766.7651 | 0.70436 | 7.5631 | 7.6809 | 11.7687 | 15.6181 | 17.3726 | 19.1691 | 16.5704
100 | 48.5373 | 67.7445 | 86.8429 | 101.4055 | 105.4667 | 118.4772 | 120.2292 | 888.0987 | 0.709 | 10.5198 | 9.9445 | 16.0377 | 21.9406 | 25.0449 | 27.4901 | 23.0509
200 | 54.9177 | 74.8964 | 97.5662 | 115.3086 | 121.0923 | 135.2075 | 134.4664 | 1023.5038 | 0.71398 | 14.2049 | 12.6292 | 21.2887 | 29.9308 | 35.0203 | 38.1966 | 31.135

## GWL = 3 K
IDFs are calculated using the biad-adjusted Regional Climate model MAR3.14.0 forced by ERA5 (resolution of 5 km) reanalysis over 1940-2023.
The IDF for each location is calculated taking the closest MAR pixel to the center of the commune and its 5 closest neighbours (red points on the map below).
The values are computed as a weighted (by the distance) average of those selected pixels.
The GWL (Global Warming level) represents the Global Mean Surface Temperature anomaly with 1850-1899 as reference.
The used statistical law is a General Pareto Distribution, future IDFs are computed by adding 7% of intensity per degree of Global Warming
Reference: Brajkovic et al., 2025 (https://doi.org/10.1016/j.ejrh.2025.102399); contact : josip.brajkovic@uliege.be
Units: mm (in the table)
Montana coefficients: val[mm/h]=a*duration[minutes]^(-b)
Return level [mm] | [9 empty] | 95% confidence interval half width [mm]
Return period (years) | 1h | 3h | 6h | 12h | 24h | 48h | 72h | Montana a | Montana b | 1h | 3h | 6h | 12h | 24h | 48h | 72h
2 | 21.6585 | 33.1582 | 39.4832 | 43.9236 | 45.4527 | 53.0886 | 59.6324 | 369.2521 | 0.68971 | 1.1525 | 1.8661 | 2.1266 | 2.3859 | 2.3136 | 2.5782 | 2.6624
5 | 27.6077 | 41.7371 | 50.3538 | 56.391 | 57.7737 | 66.7338 | 73.3715 | 475.1045 | 0.69226 | 2.0766 | 2.9892 | 3.6537 | 4.2844 | 4.3127 | 4.7747 | 4.6974
10 | 32.5106 | 48.4431 | 59.1635 | 66.7621 | 68.2867 | 78.3147 | 84.6241 | 565.5852 | 0.69523 | 3.2497 | 4.1421 | 5.4497 | 6.6415 | 6.9005 | 7.6514 | 7.207
20 | 37.7933 | 55.3449 | 68.5153 | 78.0216 | 79.9624 | 91.1075 | 96.6779 | 666.2092 | 0.69884 | 4.9312 | 5.6314 | 7.9572 | 10.0833 | 10.8062 | 11.9764 | 10.8362
25 | 39.5802 | 57.6099 | 71.647 | 81.8481 | 83.991 | 95.5047 | 100.7385 | 700.9609 | 0.70012 | 5.5926 | 6.1894 | 8.9332 | 11.4557 | 12.3937 | 13.7258 | 12.2729
30 | 41.0726 | 59.4765 | 74.2512 | 85.0508 | 87.3862 | 99.2037 | 104.1239 | 730.2612 | 0.70119 | 6.1793 | 6.6751 | 9.7957 | 12.6805 | 13.8225 | 15.2963 | 13.5505
50 | 45.416 | 64.7843 | 81.7709 | 94.4033 | 97.4209 | 110.0999 | 113.9434 | 816.928 | 0.70436 | 8.0578 | 8.1833 | 12.5386 | 16.6398 | 18.5091 | 20.4232 | 17.6545
100 | 51.7126 | 72.1763 | 92.5243 | 108.0395 | 112.3664 | 126.228 | 128.0947 | 946.1986 | 0.709 | 11.208 | 10.5951 | 17.0869 | 23.3759 | 26.6833 | 29.2885 | 24.5589
200 | 58.5104 | 79.7961 | 103.9491 | 122.8521 | 129.0143 | 144.0528 | 143.2632 | 1090.462 | 0.71398 | 15.1341 | 13.4555 | 22.6814 | 31.8889 | 37.3114 | 40.6954 | 33.1719

## GWL = 4 K
IDFs are calculated using the biad-adjusted Regional Climate model MAR3.14.0 forced by ERA5 (resolution of 5 km) reanalysis over 1940-2023.
The IDF for each location is calculated taking the closest MAR pixel to the center of the commune and its 5 closest neighbours (red points on the map below).
The values are computed as a weighted (by the distance) average of those selected pixels.
The GWL (Global Warming level) represents the Global Mean Surface Temperature anomaly with 1850-1899 as reference.
The used statistical law is a General Pareto Distribution, future IDFs are computed by adding 7% of intensity per degree of Global Warming
Reference: Brajkovic et al., 2025 (https://doi.org/10.1016/j.ejrh.2025.102399); contact : josip.brajkovic@uliege.be
Units: mm (in the table)
Montana coefficients: val[mm/h]=a*duration[minutes]^(-b)
Return level [mm] | [9 empty] | 95% confidence interval half width [mm]
Return period (years) | 1h | 3h | 6h | 12h | 24h | 48h | 72h | Montana a | Montana b | 1h | 3h | 6h | 12h | 24h | 48h | 72h
2 | 22.9884 | 35.1942 | 41.9076 | 46.6207 | 48.2436 | 56.3484 | 63.294 | 391.9258 | 0.68971 | 1.2233 | 1.9807 | 2.2572 | 2.5324 | 2.4557 | 2.7365 | 2.8259
5 | 29.3029 | 44.2999 | 53.4457 | 59.8536 | 61.3212 | 70.8315 | 77.8767 | 504.2777 | 0.69226 | 2.2041 | 3.1727 | 3.8781 | 4.5475 | 4.5775 | 5.0679 | 4.9858
10 | 34.5068 | 51.4177 | 62.7963 | 70.8615 | 72.4798 | 83.1235 | 89.8204 | 600.3141 | 0.69523 | 3.4493 | 4.3964 | 5.7844 | 7.0493 | 7.3242 | 8.1213 | 7.6495
20 | 40.114 | 58.7432 | 72.7223 | 82.8124 | 84.8724 | 96.7019 | 102.6143 | 707.1168 | 0.69884 | 5.234 | 5.9772 | 8.4458 | 10.7024 | 11.4697 | 12.7118 | 11.5015
25 | 42.0105 | 61.1473 | 76.0464 | 86.8739 | 89.1484 | 101.369 | 106.9242 | 744.0018 | 0.70012 | 5.936 | 6.5694 | 9.4818 | 12.1591 | 13.1547 | 14.5686 | 13.0265
30 | 43.5947 | 63.1285 | 78.8105 | 90.2733 | 92.7521 | 105.2951 | 110.5174 | 775.1019 | 0.70119 | 6.5588 | 7.0849 | 10.3972 | 13.4592 | 14.6713 | 16.2355 | 14.3826
50 | 48.2047 | 68.7623 | 86.792 | 100.2 | 103.4029 | 116.8604 | 120.9399 | 867.0902 | 0.70436 | 8.5526 | 8.6858 | 13.3085 | 17.6615 | 19.6457 | 21.6772 | 18.7385
100 | 54.888 | 76.6082 | 98.2056 | 114.6735 | 119.2661 | 133.9788 | 135.9601 | 1004.2985 | 0.709 | 11.8962 | 11.2457 | 18.1361 | 24.8113 | 28.3218 | 31.0869 | 26.0669
200 | 62.1032 | 84.6959 | 110.3319 | 130.3957 | 136.9362 | 152.8982 | 152.0601 | 1157.4201 | 0.71398 | 16.0634 | 14.2817 | 24.0741 | 33.847 | 39.6024 | 43.1943 | 35.2088