## GWL = 1 K
IDFs are calculated using the biad-adjusted Regional Climate model MAR3.14.0 forced by ERA5 (resolution of 5 km) reanalysis over 1940-2023.
The IDF for each location is calculated taking the closest MAR pixel to the center of the commune and its 5 closest neighbours (red points on the map below).
The values are computed as a weighted (by the distance) average of those selected pixels.
The GWL (Global Warming level) represents the Global Mean Surface Temperature anomaly with 1850-1899 as reference.
The used statistical law is a General Pareto Distribution, future IDFs are computed by adding 7% of intensity per degree of Global Warming
Reference: Brajkovic et al., 2025 (https://doi.org/10.1016/j.ejrh.2025.102399); contact : josip.brajkovic@uliege.be
Units: mm (in the table)
Montana coefficients: val[mm/h]=a*duration[minutes]^(-b)
Return level [mm] | [9 empty] | 95% confidence interval half width [mm]
Return period (years) | 1h | 3h | 6h | 12h | 24h | 48h | 72h | Montana a | Montana b | 1h | 3h | 6h | 12h | 24h | 48h | 72h
2 | 18.3996 | 27.7976 | 32.9532 | 37.1209 | 39.23 | 45.5428 | 50.0864 | 319.9928 | 0.6949 | 1.0154 | 1.4214 | 1.7794 | 2.1413 | 2.2475 | 2.4256 | 2.5694
5 | 23.6139 | 34.6745 | 41.9153 | 48.7152 | 51.6571 | 58.8994 | 64.3256 | 416.9565 | 0.69932 | 1.8213 | 2.1843 | 2.9888 | 4.1945 | 4.5609 | 4.8789 | 5.2303
10 | 27.8901 | 39.7481 | 48.9847 | 58.936 | 62.943 | 70.9705 | 77.3074 | 499.4394 | 0.70352 | 2.849 | 3.051 | 4.4509 | 7.0479 | 7.8635 | 8.2554 | 8.9571
20 | 32.478 | 44.7138 | 56.3141 | 70.6108 | 76.164 | 85.0542 | 92.5647 | 590.2462 | 0.70799 | 4.3243 | 4.2316 | 6.5024 | 11.4737 | 13.139 | 13.5365 | 14.834
25 | 34.0254 | 46.2899 | 58.7305 | 74.7133 | 80.8854 | 90.0708 | 98.0245 | 621.3074 | 0.70945 | 4.9044 | 4.6797 | 7.2975 | 13.2976 | 15.3518 | 15.7323 | 17.2877
30 | 35.3163 | 47.5695 | 60.7258 | 78.1991 | 84.9259 | 94.3591 | 102.7012 | 647.3579 | 0.71063 | 5.4188 | 5.07 | 7.9975 | 14.9494 | 17.3717 | 17.7301 | 19.5242
50 | 39.0648 | 51.1166 | 66.4185 | 88.6467 | 97.1862 | 107.3466 | 116.9142 | 723.5892 | 0.71388 | 7.0643 | 6.2774 | 10.2069 | 20.4281 | 24.1614 | 24.4134 | 27.0293
100 | 44.4787 | 55.8409 | 74.3896 | 104.5867 | 116.2881 | 127.5163 | 139.1168 | 834.6929 | 0.71806 | 9.8178 | 8.1745 | 13.8126 | 30.1734 | 36.5087 | 36.485 | 40.656
200 | 50.2984 | 60.4652 | 82.6544 | 122.834 | 138.6759 | 151.0718 | 165.2145 | 954.4581 | 0.72179 | 13.2398 | 10.3547 | 18.1565 | 43.1396 | 53.3371 | 52.8353 | 59.2191

## GWL = 2 K
IDFs are calculated using the biad-adjusted Regional Climate model MAR3.14.0 forced by ERA5 (resolution of 5 km) reanalysis over 1940-2023.
The IDF for each location is calculated taking the closest MAR pixel to the center of the commune and its 5 closest neighbours (red points on the map below).
The values are computed as a weighted (by the distance) average of those selected pixels.
The GWL (Global Warming level) represents the Global Mean Surface Temperature anomaly with 1850-1899 as reference.
The used statistical law is a General Pareto Distribution, future IDFs are computed by adding 7% of intensity per degree of Global Warming
Reference: Brajkovic et al., 2025 (https://doi.org/10.1016/j.ejrh.2025.102399); contact : josip.brajkovic@uliege.be
Units: mm (in the table)
Montana coefficients: val[mm/h]=a*duration[minutes]^(-b)
Return level [mm] | [9 empty] | 95% confidence interval half width [mm]
Return period (years) | 1h | 3h | 6h | 12h | 24h | 48h | 72h | Montana a | Montana b | 1h | 3h | 6h | 12h | 24h | 48h | 72h
2 | 19.6876 | 29.7434 | 35.2599 | 39.7194 | 41.9761 | 48.7308 | 53.5925 | 342.3923 | 0.6949 | 1.0864 | 1.521 | 1.9039 | 2.2912 | 2.4048 | 2.5954 | 2.7492
5 | 25.2669 | 37.1017 | 44.8494 | 52.1252 | 55.2731 | 63.0224 | 68.8284 | 446.1432 | 0.69932 | 1.9488 | 2.3372 | 3.198 | 4.4881 | 4.8802 | 5.2204 | 5.5964
10 | 29.8424 | 42.5305 | 52.4136 | 63.0615 | 67.349 | 75.9385 | 82.719 | 534.4003 | 0.70352 | 3.0484 | 3.2646 | 4.7625 | 7.5413 | 8.414 | 8.8333 | 9.5841
20 | 34.7514 | 47.8438 | 60.256 | 75.5536 | 81.4954 | 91.0079 | 99.0442 | 631.5634 | 0.70799 | 4.627 | 4.5278 | 6.9576 | 12.2768 | 14.0587 | 14.4841 | 15.8724
25 | 36.4072 | 49.5301 | 62.8416 | 79.9432 | 86.5474 | 96.3758 | 104.8862 | 664.7989 | 0.70945 | 5.2477 | 5.0072 | 7.8083 | 14.2284 | 16.4265 | 16.8335 | 18.4978
30 | 37.7884 | 50.8994 | 64.9766 | 83.673 | 90.8707 | 100.9643 | 109.8903 | 692.6729 | 0.71063 | 5.7981 | 5.4249 | 8.5573 | 15.9959 | 18.5877 | 18.9712 | 20.8909
50 | 41.7993 | 54.6947 | 71.0678 | 94.852 | 103.9892 | 114.8608 | 125.0981 | 774.2405 | 0.71388 | 7.5588 | 6.7168 | 10.9214 | 21.8581 | 25.8527 | 26.1224 | 28.9214
100 | 47.5922 | 59.7498 | 79.5969 | 111.9078 | 124.4283 | 136.4425 | 148.855 | 893.1216 | 0.71806 | 10.5051 | 8.7467 | 14.7794 | 32.2856 | 39.0643 | 39.039 | 43.502
200 | 53.8193 | 64.6977 | 88.4402 | 131.4324 | 148.3833 | 161.6468 | 176.7795 | 1021.2714 | 0.72179 | 14.1666 | 11.0795 | 19.4274 | 46.1594 | 57.0707 | 56.5338 | 63.3645

## GWL = 3 K
IDFs are calculated using the biad-adjusted Regional Climate model MAR3.14.0 forced by ERA5 (resolution of 5 km) reanalysis over 1940-2023.
The IDF for each location is calculated taking the closest MAR pixel to the center of the commune and its 5 closest neighbours (red points on the map below).
The values are computed as a weighted (by the distance) average of those selected pixels.
The GWL (Global Warming level) represents the Global Mean Surface Temperature anomaly with 1850-1899 as reference.
The used statistical law is a General Pareto Distribution, future IDFs are computed by adding 7% of intensity per degree of Global Warming
Reference: Brajkovic et al., 2025 (https://doi.org/10.1016/j.ejrh.2025.102399); contact : josip.brajkovic@uliege.be
Units: mm (in the table)
Montana coefficients: val[mm/h]=a*duration[minutes]^(-b)
Return level [mm] | [9 empty] | 95% confidence interval half width [mm]
Return period (years) | 1h | 3h | 6h | 12h | 24h | 48h | 72h | Montana a | Montana b | 1h | 3h | 6h | 12h | 24h | 48h | 72h
2 | 20.9756 | 31.6893 | 37.5667 | 42.3179 | 44.7222 | 51.9188 | 57.0985 | 364.7919 | 0.6949 | 1.1575 | 1.6205 | 2.0285 | 2.4411 | 2.5621 | 2.7652 | 2.9291
5 | 26.9198 | 39.5289 | 47.7835 | 55.5353 | 58.8891 | 67.1453 | 73.3312 | 475.3299 | 0.69932 | 2.0763 | 2.4901 | 3.4073 | 4.7818 | 5.1994 | 5.5619 | 5.9625
10 | 31.7948 | 45.3129 | 55.8426 | 67.187 | 71.755 | 80.9064 | 88.1305 | 569.3611 | 0.70352 | 3.2479 | 3.4782 | 5.0741 | 8.0346 | 8.9644 | 9.4112 | 10.2111
20 | 37.0249 | 50.9738 | 64.198 | 80.4963 | 86.8269 | 96.9617 | 105.5237 | 672.8807 | 0.70799 | 4.9297 | 4.824 | 7.4127 | 13.08 | 14.9785 | 15.4316 | 16.9108
25 | 38.789 | 52.7704 | 66.9528 | 85.1732 | 92.2093 | 102.6807 | 111.748 | 708.2904 | 0.70945 | 5.591 | 5.3348 | 8.3191 | 15.1592 | 17.5011 | 17.9348 | 19.7079
30 | 40.2606 | 54.2292 | 69.2274 | 89.1469 | 96.8155 | 107.5694 | 117.0794 | 737.988 | 0.71063 | 6.1775 | 5.7798 | 9.1172 | 17.0423 | 19.8037 | 20.2123 | 22.2576
50 | 44.5338 | 58.2729 | 75.7171 | 101.0573 | 110.7922 | 122.3751 | 133.2821 | 824.8917 | 0.71388 | 8.0533 | 7.1562 | 11.6358 | 23.2881 | 27.544 | 27.8313 | 30.8134
100 | 50.7057 | 63.6586 | 84.8041 | 119.2289 | 132.5685 | 145.3686 | 158.5931 | 951.5503 | 0.71806 | 11.1923 | 9.3189 | 15.7463 | 34.3977 | 41.6199 | 41.5929 | 46.3479
200 | 57.3402 | 68.9303 | 94.226 | 140.0307 | 158.0906 | 172.2219 | 188.3445 | 1088.0819 | 0.72179 | 15.0934 | 11.8043 | 20.6984 | 49.1792 | 60.8043 | 60.2323 | 67.5098

## GWL = 4 K
IDFs are calculated using the biad-adjusted Regional Climate model MAR3.14.0 forced by ERA5 (resolution of 5 km) reanalysis over 1940-2023.
The IDF for each location is calculated taking the closest MAR pixel to the center of the commune and its 5 closest neighbours (red points on the map below).
The values are computed as a weighted (by the distance) average of those selected pixels.
The GWL (Global Warming level) represents the Global Mean Surface Temperature anomaly with 1850-1899 as reference.
The used statistical law is a General Pareto Distribution, future IDFs are computed by adding 7% of intensity per degree of Global Warming
Reference: Brajkovic et al., 2025 (https://doi.org/10.1016/j.ejrh.2025.102399); contact : josip.brajkovic@uliege.be
Units: mm (in the table)
Montana coefficients: val[mm/h]=a*duration[minutes]^(-b)
Return level [mm] | [9 empty] | 95% confidence interval half width [mm]
Return period (years) | 1h | 3h | 6h | 12h | 24h | 48h | 72h | Montana a | Montana b | 1h | 3h | 6h | 12h | 24h | 48h | 72h
2 | 22.2636 | 33.6351 | 39.8734 | 44.9163 | 47.4683 | 55.1068 | 60.6046 | 387.1913 | 0.6949 | 1.2286 | 1.72 | 2.153 | 2.5909 | 2.7194 | 2.935 | 3.1089
5 | 28.5728 | 41.9561 | 50.7175 | 58.9454 | 62.5051 | 71.2683 | 77.834 | 504.5172 | 0.69932 | 2.2038 | 2.643 | 3.6165 | 5.0754 | 5.5187 | 5.9034 | 6.3286
10 | 33.7471 | 48.0952 | 59.2715 | 71.3125 | 76.1611 | 85.8743 | 93.542 | 604.3219 | 0.70352 | 3.4473 | 3.6918 | 5.3856 | 8.528 | 9.5149 | 9.989 | 10.8381
20 | 39.2984 | 54.1037 | 68.14 | 85.4391 | 92.1584 | 102.9155 | 112.0032 | 714.1979 | 0.70799 | 5.2324 | 5.1202 | 7.8679 | 13.8831 | 15.8982 | 16.3792 | 17.9492
25 | 41.1707 | 56.0107 | 71.0639 | 90.4031 | 97.8713 | 108.9857 | 118.6097 | 751.782 | 0.70945 | 5.9343 | 5.6624 | 8.8299 | 16.0901 | 18.5757 | 19.036 | 20.9181
30 | 42.7327 | 57.5591 | 73.4783 | 94.6209 | 102.7603 | 114.1746 | 124.2685 | 783.303 | 0.71063 | 6.5568 | 6.1347 | 9.677 | 18.0888 | 21.0197 | 21.4534 | 23.6243
50 | 47.2684 | 61.8511 | 80.3664 | 107.2625 | 117.5952 | 129.8893 | 141.4661 | 875.543 | 0.71388 | 8.5478 | 7.5956 | 12.3503 | 24.7181 | 29.2353 | 29.5402 | 32.7055
100 | 53.8192 | 67.5675 | 90.0114 | 126.5499 | 140.7086 | 154.2947 | 168.3313 | 1009.9791 | 0.71806 | 11.8796 | 9.8911 | 16.7132 | 36.5098 | 44.1755 | 44.1469 | 49.1938
200 | 60.8611 | 73.1628 | 100.0118 | 148.6291 | 167.7979 | 182.7969 | 199.9095 | 1154.8942 | 0.72179 | 16.0202 | 12.5292 | 21.9693 | 52.1989 | 64.5379 | 63.9308 | 71.6552