## GWL = 1 K
IDFs are calculated using the biad-adjusted Regional Climate model MAR3.14.0 forced by ERA5 (resolution of 5 km) reanalysis over 1940-2023.
The IDF for each location is calculated taking the closest MAR pixel to the center of the commune and its 5 closest neighbours (red points on the map below).
The values are computed as a weighted (by the distance) average of those selected pixels.
The GWL (Global Warming level) represents the Global Mean Surface Temperature anomaly with 1850-1899 as reference.
The used statistical law is a General Pareto Distribution, future IDFs are computed by adding 7% of intensity per degree of Global Warming
Reference: Brajkovic et al., 2025 (https://doi.org/10.1016/j.ejrh.2025.102399); contact : josip.brajkovic@uliege.be
Units: mm (in the table)
Montana coefficients: val[mm/h]=a*duration[minutes]^(-b)
Return level [mm] | [9 empty] | 95% confidence interval half width [mm]
Return period (years) | 1h | 3h | 6h | 12h | 24h | 48h | 72h | Montana a | Montana b | 1h | 3h | 6h | 12h | 24h | 48h | 72h
2 | 20.3213 | 30.6767 | 36.3272 | 40.2774 | 41.7365 | 49.3628 | 54.9998 | 358.4873 | 0.69829 | 1.1104 | 1.6923 | 1.9392 | 2.1247 | 2.114 | 2.3164 | 2.3792
5 | 26.154 | 39.6314 | 46.1921 | 51.2248 | 52.8481 | 61.1471 | 67.3672 | 468.2969 | 0.70174 | 2.0926 | 3.227 | 3.3719 | 3.7436 | 3.877 | 3.9771 | 4.2952
10 | 31.1057 | 47.3125 | 54.1618 | 60.1593 | 62.1883 | 70.5708 | 77.6189 | 564.8817 | 0.70504 | 3.378 | 5.2625 | 5.1227 | 5.8147 | 6.2343 | 6.0701 | 6.7996
20 | 36.5811 | 55.8818 | 62.5993 | 69.7004 | 72.4217 | 80.4585 | 88.7156 | 674.9231 | 0.70875 | 5.2614 | 8.2823 | 7.5944 | 8.8554 | 9.8125 | 9.1201 | 10.4924
25 | 38.465 | 58.8472 | 65.4199 | 72.908 | 75.9205 | 83.7443 | 92.4794 | 713.5158 | 0.71002 | 6.013 | 9.4966 | 8.5586 | 10.0641 | 11.2624 | 10.3251 | 11.9649
30 | 40.0507 | 61.3495 | 67.7635 | 75.5797 | 78.8569 | 86.4671 | 95.627 | 746.2758 | 0.71107 | 6.6844 | 10.5849 | 9.4106 | 11.1399 | 12.5637 | 11.394 | 13.2781
50 | 44.727 | 68.7613 | 74.5217 | 83.317 | 87.472 | 94.2828 | 104.8047 | 844.297 | 0.71412 | 8.8606 | 14.1327 | 12.1196 | 14.5979 | 16.8078 | 14.8081 | 17.5148
100 | 51.665 | 79.8405 | 84.1635 | 94.4369 | 100.1364 | 105.3436 | 118.1523 | 993.3555 | 0.71843 | 12.5909 | 20.2719 | 16.6047 | 20.4146 | 24.1233 | 20.4818 | 24.697
200 | 59.3582 | 92.2303 | 94.3801 | 106.3182 | 114.0243 | 116.9541 | 132.6099 | 1163.2669 | 0.72291 | 17.3615 | 28.205 | 22.108 | 27.6603 | 33.49 | 27.4442 | 33.7351

## GWL = 2 K
IDFs are calculated using the biad-adjusted Regional Climate model MAR3.14.0 forced by ERA5 (resolution of 5 km) reanalysis over 1940-2023.
The IDF for each location is calculated taking the closest MAR pixel to the center of the commune and its 5 closest neighbours (red points on the map below).
The values are computed as a weighted (by the distance) average of those selected pixels.
The GWL (Global Warming level) represents the Global Mean Surface Temperature anomaly with 1850-1899 as reference.
The used statistical law is a General Pareto Distribution, future IDFs are computed by adding 7% of intensity per degree of Global Warming
Reference: Brajkovic et al., 2025 (https://doi.org/10.1016/j.ejrh.2025.102399); contact : josip.brajkovic@uliege.be
Units: mm (in the table)
Montana coefficients: val[mm/h]=a*duration[minutes]^(-b)
Return level [mm] | [9 empty] | 95% confidence interval half width [mm]
Return period (years) | 1h | 3h | 6h | 12h | 24h | 48h | 72h | Montana a | Montana b | 1h | 3h | 6h | 12h | 24h | 48h | 72h
2 | 21.7438 | 32.8241 | 38.8701 | 43.0968 | 44.6581 | 52.8182 | 58.8498 | 383.5813 | 0.69829 | 1.1881 | 1.8107 | 2.0749 | 2.2734 | 2.262 | 2.4785 | 2.5458
5 | 27.9848 | 42.4056 | 49.4255 | 54.8105 | 56.5475 | 65.4274 | 72.0829 | 501.0777 | 0.70174 | 2.2391 | 3.4528 | 3.6079 | 4.0056 | 4.1484 | 4.2555 | 4.5958
10 | 33.2831 | 50.6244 | 57.9531 | 64.3705 | 66.5415 | 75.5107 | 83.0522 | 604.4236 | 0.70504 | 3.6145 | 5.6309 | 5.4813 | 6.2218 | 6.6707 | 6.495 | 7.2756
20 | 39.1418 | 59.7935 | 66.9812 | 74.5794 | 77.4912 | 86.0906 | 94.9257 | 722.1675 | 0.70875 | 5.6297 | 8.8621 | 8.126 | 9.4753 | 10.4994 | 9.7585 | 11.2269
25 | 41.1576 | 62.9665 | 69.9993 | 78.0115 | 81.2349 | 89.6064 | 98.953 | 763.4601 | 0.71002 | 6.4339 | 10.1613 | 9.1577 | 10.7686 | 12.0507 | 11.0478 | 12.8025
30 | 42.8543 | 65.644 | 72.5069 | 80.8703 | 84.3769 | 92.5198 | 102.3209 | 798.5157 | 0.71107 | 7.1523 | 11.3258 | 10.0694 | 11.9197 | 13.4432 | 12.1916 | 14.2075
50 | 47.8579 | 73.5746 | 79.7382 | 89.1492 | 93.5951 | 100.8826 | 112.1411 | 903.3981 | 0.71412 | 9.4809 | 15.122 | 12.968 | 15.6198 | 17.9844 | 15.8447 | 18.7409
100 | 55.2815 | 85.4293 | 90.055 | 101.0475 | 107.1459 | 112.7176 | 126.423 | 1062.8907 | 0.71843 | 13.4722 | 21.6909 | 17.767 | 21.8436 | 25.812 | 21.9156 | 26.4258
200 | 63.5132 | 98.6864 | 100.9867 | 113.7605 | 122.006 | 125.1409 | 141.8926 | 1244.6974 | 0.72291 | 18.5768 | 30.1793 | 23.6556 | 29.5965 | 35.8343 | 29.3653 | 36.0965

## GWL = 3 K
IDFs are calculated using the biad-adjusted Regional Climate model MAR3.14.0 forced by ERA5 (resolution of 5 km) reanalysis over 1940-2023.
The IDF for each location is calculated taking the closest MAR pixel to the center of the commune and its 5 closest neighbours (red points on the map below).
The values are computed as a weighted (by the distance) average of those selected pixels.
The GWL (Global Warming level) represents the Global Mean Surface Temperature anomaly with 1850-1899 as reference.
The used statistical law is a General Pareto Distribution, future IDFs are computed by adding 7% of intensity per degree of Global Warming
Reference: Brajkovic et al., 2025 (https://doi.org/10.1016/j.ejrh.2025.102399); contact : josip.brajkovic@uliege.be
Units: mm (in the table)
Montana coefficients: val[mm/h]=a*duration[minutes]^(-b)
Return level [mm] | [9 empty] | 95% confidence interval half width [mm]
Return period (years) | 1h | 3h | 6h | 12h | 24h | 48h | 72h | Montana a | Montana b | 1h | 3h | 6h | 12h | 24h | 48h | 72h
2 | 23.1663 | 34.9714 | 41.413 | 45.9162 | 47.5796 | 56.2736 | 62.6998 | 408.6755 | 0.69829 | 1.2658 | 1.9292 | 2.2107 | 2.4221 | 2.4099 | 2.6407 | 2.7123
5 | 29.8156 | 45.1798 | 52.659 | 58.3963 | 60.2469 | 69.7077 | 76.7986 | 533.8586 | 0.70174 | 2.3855 | 3.6787 | 3.8439 | 4.2677 | 4.4198 | 4.5339 | 4.8965
10 | 35.4605 | 53.9363 | 61.7445 | 68.5816 | 70.8946 | 80.4507 | 88.4856 | 643.9654 | 0.70504 | 3.851 | 5.9993 | 5.8399 | 6.6288 | 7.1071 | 6.9199 | 7.7516
20 | 41.7024 | 63.7052 | 71.3632 | 79.4585 | 82.5607 | 91.7227 | 101.1358 | 769.4114 | 0.70875 | 5.998 | 9.4419 | 8.6576 | 10.0952 | 11.1863 | 10.3969 | 11.9614
25 | 43.8501 | 67.0858 | 74.5787 | 83.1151 | 86.5494 | 95.4685 | 105.4265 | 813.4081 | 0.71002 | 6.8548 | 10.8261 | 9.7568 | 11.4731 | 12.8391 | 11.7706 | 13.64
30 | 45.6578 | 69.9384 | 77.2504 | 86.1609 | 89.8969 | 98.5725 | 109.0147 | 850.7553 | 0.71107 | 7.6202 | 12.0667 | 10.7281 | 12.6995 | 14.3227 | 12.9892 | 15.137
50 | 50.9888 | 78.3879 | 84.9547 | 94.9814 | 99.7181 | 107.4823 | 119.4774 | 962.4991 | 0.71412 | 10.1011 | 16.1113 | 13.8163 | 16.6416 | 19.1609 | 16.8812 | 19.9669
100 | 58.8981 | 91.0181 | 95.9464 | 107.6581 | 114.1555 | 120.0917 | 134.6936 | 1132.4203 | 0.71843 | 14.3536 | 23.11 | 18.9294 | 23.2726 | 27.5006 | 23.3493 | 28.1545
200 | 67.6683 | 105.1425 | 107.5934 | 121.2028 | 129.9877 | 133.3277 | 151.1753 | 1326.1213 | 0.72291 | 19.7921 | 32.1537 | 25.2032 | 31.5327 | 38.1786 | 31.2863 | 38.458

## GWL = 4 K
IDFs are calculated using the biad-adjusted Regional Climate model MAR3.14.0 forced by ERA5 (resolution of 5 km) reanalysis over 1940-2023.
The IDF for each location is calculated taking the closest MAR pixel to the center of the commune and its 5 closest neighbours (red points on the map below).
The values are computed as a weighted (by the distance) average of those selected pixels.
The GWL (Global Warming level) represents the Global Mean Surface Temperature anomaly with 1850-1899 as reference.
The used statistical law is a General Pareto Distribution, future IDFs are computed by adding 7% of intensity per degree of Global Warming
Reference: Brajkovic et al., 2025 (https://doi.org/10.1016/j.ejrh.2025.102399); contact : josip.brajkovic@uliege.be
Units: mm (in the table)
Montana coefficients: val[mm/h]=a*duration[minutes]^(-b)
Return level [mm] | [9 empty] | 95% confidence interval half width [mm]
Return period (years) | 1h | 3h | 6h | 12h | 24h | 48h | 72h | Montana a | Montana b | 1h | 3h | 6h | 12h | 24h | 48h | 72h
2 | 24.5888 | 37.1188 | 43.9559 | 48.7356 | 50.5012 | 59.729 | 66.5498 | 433.7693 | 0.69829 | 1.3436 | 2.0476 | 2.3464 | 2.5708 | 2.5579 | 2.8028 | 2.8789
5 | 31.6464 | 47.9539 | 55.8924 | 61.982 | 63.9463 | 73.988 | 81.5143 | 566.6395 | 0.70174 | 2.532 | 3.9046 | 4.08 | 4.5297 | 4.6912 | 4.8123 | 5.1972
10 | 37.6378 | 57.2481 | 65.5358 | 72.7928 | 75.2478 | 85.3906 | 93.9189 | 683.5067 | 0.70504 | 4.0874 | 6.3677 | 6.1985 | 7.0358 | 7.5435 | 7.3448 | 8.2275
20 | 44.2631 | 67.617 | 75.7451 | 84.3375 | 87.6302 | 97.3547 | 107.3459 | 816.6563 | 0.70875 | 6.3663 | 10.0216 | 9.1892 | 10.715 | 11.8732 | 11.0353 | 12.6958
25 | 46.5427 | 71.2051 | 79.1581 | 88.2186 | 91.8638 | 101.3306 | 111.9001 | 863.3545 | 0.71002 | 7.2757 | 11.4908 | 10.3559 | 12.1775 | 13.6274 | 12.4933 | 14.4776
30 | 48.4614 | 74.2329 | 81.9938 | 91.4514 | 95.4169 | 104.6252 | 115.7086 | 902.9949 | 0.71107 | 8.0881 | 12.8077 | 11.3868 | 13.4793 | 15.2021 | 13.7868 | 16.0664
50 | 54.1197 | 83.2012 | 90.1712 | 100.8136 | 105.8412 | 114.0821 | 126.8137 | 1021.6002 | 0.71412 | 10.7213 | 17.1006 | 14.6647 | 17.6635 | 20.3375 | 17.9178 | 21.193
100 | 62.5146 | 96.607 | 101.8379 | 114.2687 | 121.165 | 127.4657 | 142.9643 | 1201.9596 | 0.71843 | 15.235 | 24.529 | 20.0917 | 24.7017 | 29.1892 | 24.783 | 29.8833
200 | 71.8234 | 111.5987 | 114.2 | 128.6451 | 137.9695 | 141.5145 | 160.458 | 1407.5529 | 0.72291 | 21.0074 | 34.128 | 26.7507 | 33.4689 | 40.5229 | 33.2074 | 40.8195