## GWL = 1 K
IDFs are calculated using the biad-adjusted Regional Climate model MAR3.14.0 forced by ERA5 (resolution of 5 km) reanalysis over 1940-2023.
The IDF for each location is calculated taking the closest MAR pixel to the center of the commune and its 5 closest neighbours (red points on the map below).
The values are computed as a weighted (by the distance) average of those selected pixels.
The GWL (Global Warming level) represents the Global Mean Surface Temperature anomaly with 1850-1899 as reference.
The used statistical law is a General Pareto Distribution, future IDFs are computed by adding 7% of intensity per degree of Global Warming
Reference: Brajkovic et al., 2025 (https://doi.org/10.1016/j.ejrh.2025.102399); contact : josip.brajkovic@uliege.be
Units: mm (in the table)
Montana coefficients: val[mm/h]=a*duration[minutes]^(-b)
Return level [mm] | [9 empty] | 95% confidence interval half width [mm]
Return period (years) | 1h | 3h | 6h | 12h | 24h | 48h | 72h | Montana a | Montana b | 1h | 3h | 6h | 12h | 24h | 48h | 72h
2 | 20.8833 | 30.9516 | 36.4226 | 39.8116 | 41.5223 | 49.5856 | 55.3254 | 386.8182 | 0.71046 | 1.152 | 1.6493 | 1.9055 | 2.0329 | 2.0404 | 2.2212 | 2.314
5 | 26.8507 | 39.4623 | 46.2149 | 50.4885 | 52.3239 | 60.7802 | 67.1886 | 511.1084 | 0.71719 | 2.0947 | 2.967 | 3.3484 | 3.753 | 3.7923 | 3.7197 | 4.0498
10 | 31.8245 | 46.4992 | 54.224 | 59.4972 | 61.4997 | 69.5771 | 76.8062 | 616.4745 | 0.72152 | 3.2847 | 4.6352 | 5.1153 | 6.0234 | 6.1548 | 5.576 | 6.264
20 | 37.2394 | 54.1029 | 62.7945 | 69.3981 | 71.6449 | 78.6681 | 87.0187 | 732.9815 | 0.72549 | 4.9972 | 7.0426 | 7.6207 | 9.4145 | 9.7624 | 8.257 | 9.4784
25 | 39.0839 | 56.6796 | 65.6799 | 72.7899 | 75.1342 | 81.659 | 90.4393 | 773.0913 | 0.72672 | 5.6741 | 7.9939 | 8.6019 | 10.7788 | 11.2302 | 9.3094 | 10.7476
30 | 40.6295 | 58.8336 | 68.0849 | 75.6388 | 78.0704 | 84.1264 | 93.284 | 806.8657 | 0.72771 | 6.2762 | 8.8394 | 9.4709 | 12.0006 | 12.5506 | 10.2402 | 11.8741
50 | 45.153 | 65.1113 | 75.0582 | 84.0091 | 86.724 | 91.1546 | 101.4991 | 906.578 | 0.73045 | 8.2138 | 11.5554 | 12.245 | 15.9723 | 16.8728 | 13.1953 | 15.4784
100 | 51.7774 | 74.2352 | 85.1017 | 96.3429 | 99.5454 | 100.9688 | 113.2494 | 1054.9005 | 0.7341 | 11.4943 | 16.1327 | 16.8726 | 22.7922 | 24.3745 | 18.0523 | 21.4984
200 | 59.0159 | 84.1141 | 95.8613 | 109.9033 | 113.7325 | 111.1128 | 125.7365 | 1220.062 | 0.73776 | 15.6318 | 21.8669 | 22.6034 | 31.5016 | 34.0579 | 23.9328 | 28.9435

## GWL = 2 K
IDFs are calculated using the biad-adjusted Regional Climate model MAR3.14.0 forced by ERA5 (resolution of 5 km) reanalysis over 1940-2023.
The IDF for each location is calculated taking the closest MAR pixel to the center of the commune and its 5 closest neighbours (red points on the map below).
The values are computed as a weighted (by the distance) average of those selected pixels.
The GWL (Global Warming level) represents the Global Mean Surface Temperature anomaly with 1850-1899 as reference.
The used statistical law is a General Pareto Distribution, future IDFs are computed by adding 7% of intensity per degree of Global Warming
Reference: Brajkovic et al., 2025 (https://doi.org/10.1016/j.ejrh.2025.102399); contact : josip.brajkovic@uliege.be
Units: mm (in the table)
Montana coefficients: val[mm/h]=a*duration[minutes]^(-b)
Return level [mm] | [9 empty] | 95% confidence interval half width [mm]
Return period (years) | 1h | 3h | 6h | 12h | 24h | 48h | 72h | Montana a | Montana b | 1h | 3h | 6h | 12h | 24h | 48h | 72h
2 | 22.3452 | 33.1183 | 38.9722 | 42.5984 | 44.4288 | 53.0566 | 59.1982 | 413.8962 | 0.71046 | 1.2326 | 1.7648 | 2.0389 | 2.1752 | 2.1833 | 2.3766 | 2.476
5 | 28.7302 | 42.2247 | 49.45 | 54.0227 | 55.9865 | 65.0348 | 71.8918 | 546.886 | 0.71719 | 2.2413 | 3.1747 | 3.5827 | 4.0157 | 4.0578 | 3.9801 | 4.3333
10 | 34.0522 | 49.7542 | 58.0197 | 63.6621 | 65.8047 | 74.4475 | 82.1826 | 659.6278 | 0.72152 | 3.5146 | 4.9596 | 5.4734 | 6.445 | 6.5856 | 5.9663 | 6.7025
20 | 39.8462 | 57.8901 | 67.1901 | 74.256 | 76.66 | 84.1749 | 93.11 | 784.2897 | 0.72549 | 5.347 | 7.5356 | 8.1541 | 10.0735 | 10.4457 | 8.8349 | 10.1419
25 | 41.8198 | 60.6472 | 70.2775 | 77.8851 | 80.3936 | 87.3752 | 96.7701 | 827.2075 | 0.72672 | 6.0713 | 8.5534 | 9.204 | 11.5334 | 12.0163 | 9.9611 | 11.4999
30 | 43.4736 | 62.952 | 72.8509 | 80.9335 | 83.5353 | 90.0153 | 99.8138 | 863.3475 | 0.72771 | 6.7155 | 9.4582 | 10.1339 | 12.8407 | 13.4291 | 10.957 | 12.7053
50 | 48.3137 | 69.6691 | 80.3122 | 89.8898 | 92.7947 | 97.5355 | 108.604 | 970.0385 | 0.73045 | 8.7887 | 12.3642 | 13.1022 | 17.0904 | 18.0539 | 14.1189 | 16.5619
100 | 55.4018 | 79.4316 | 91.0588 | 103.0869 | 106.5136 | 108.0366 | 121.1769 | 1128.7419 | 0.7341 | 12.2989 | 17.262 | 18.0537 | 24.3877 | 26.0807 | 19.316 | 23.0033
200 | 63.147 | 90.0021 | 102.5716 | 117.5966 | 121.6938 | 118.8907 | 134.5381 | 1305.466 | 0.73776 | 16.726 | 23.3976 | 24.1856 | 33.7067 | 36.442 | 25.6081 | 30.9695

## GWL = 3 K
IDFs are calculated using the biad-adjusted Regional Climate model MAR3.14.0 forced by ERA5 (resolution of 5 km) reanalysis over 1940-2023.
The IDF for each location is calculated taking the closest MAR pixel to the center of the commune and its 5 closest neighbours (red points on the map below).
The values are computed as a weighted (by the distance) average of those selected pixels.
The GWL (Global Warming level) represents the Global Mean Surface Temperature anomaly with 1850-1899 as reference.
The used statistical law is a General Pareto Distribution, future IDFs are computed by adding 7% of intensity per degree of Global Warming
Reference: Brajkovic et al., 2025 (https://doi.org/10.1016/j.ejrh.2025.102399); contact : josip.brajkovic@uliege.be
Units: mm (in the table)
Montana coefficients: val[mm/h]=a*duration[minutes]^(-b)
Return level [mm] | [9 empty] | 95% confidence interval half width [mm]
Return period (years) | 1h | 3h | 6h | 12h | 24h | 48h | 72h | Montana a | Montana b | 1h | 3h | 6h | 12h | 24h | 48h | 72h
2 | 23.807 | 35.2849 | 41.5218 | 45.3852 | 47.3354 | 56.5276 | 63.071 | 440.9732 | 0.71046 | 1.3133 | 1.8802 | 2.1723 | 2.3175 | 2.3261 | 2.5321 | 2.638
5 | 30.6098 | 44.9871 | 52.685 | 57.5569 | 59.6492 | 69.2894 | 76.595 | 582.6637 | 0.71719 | 2.388 | 3.3824 | 3.8171 | 4.2784 | 4.3232 | 4.2404 | 4.6168
10 | 36.2799 | 53.0091 | 61.8154 | 67.8269 | 70.1096 | 79.3179 | 87.5591 | 702.78 | 0.72152 | 3.7446 | 5.2841 | 5.8315 | 6.8666 | 7.0165 | 6.3567 | 7.141
20 | 42.4529 | 61.6773 | 71.5857 | 79.1139 | 81.6752 | 89.6817 | 99.2013 | 835.599 | 0.72549 | 5.6968 | 8.0286 | 8.6876 | 10.7325 | 11.1291 | 9.4129 | 10.8054
25 | 44.5556 | 64.6147 | 74.8751 | 82.9804 | 85.653 | 93.0913 | 103.1008 | 881.324 | 0.72672 | 6.4685 | 9.113 | 9.8062 | 12.2879 | 12.8025 | 10.6128 | 12.2522
30 | 46.3176 | 67.0703 | 77.6168 | 86.2282 | 89.0002 | 95.9041 | 106.3437 | 919.8283 | 0.72771 | 7.1549 | 10.077 | 10.7969 | 13.6807 | 14.3076 | 11.6738 | 13.5364
50 | 51.4744 | 74.2268 | 85.5663 | 95.7704 | 98.8654 | 103.9163 | 115.7089 | 1033.499 | 0.73045 | 9.3637 | 13.1731 | 13.9593 | 18.2084 | 19.235 | 15.0426 | 17.6454
100 | 59.0263 | 84.6281 | 97.0159 | 109.8309 | 113.4818 | 115.1045 | 129.1043 | 1202.5859 | 0.7341 | 13.1035 | 18.3913 | 19.2348 | 25.9832 | 27.7869 | 20.5796 | 24.5082
200 | 67.2781 | 95.8901 | 109.2819 | 125.2898 | 129.6551 | 126.6686 | 143.3396 | 1390.8692 | 0.73776 | 17.8203 | 24.9283 | 25.7679 | 35.9118 | 38.826 | 27.2834 | 32.9956

## GWL = 4 K
IDFs are calculated using the biad-adjusted Regional Climate model MAR3.14.0 forced by ERA5 (resolution of 5 km) reanalysis over 1940-2023.
The IDF for each location is calculated taking the closest MAR pixel to the center of the commune and its 5 closest neighbours (red points on the map below).
The values are computed as a weighted (by the distance) average of those selected pixels.
The GWL (Global Warming level) represents the Global Mean Surface Temperature anomaly with 1850-1899 as reference.
The used statistical law is a General Pareto Distribution, future IDFs are computed by adding 7% of intensity per degree of Global Warming
Reference: Brajkovic et al., 2025 (https://doi.org/10.1016/j.ejrh.2025.102399); contact : josip.brajkovic@uliege.be
Units: mm (in the table)
Montana coefficients: val[mm/h]=a*duration[minutes]^(-b)
Return level [mm] | [9 empty] | 95% confidence interval half width [mm]
Return period (years) | 1h | 3h | 6h | 12h | 24h | 48h | 72h | Montana a | Montana b | 1h | 3h | 6h | 12h | 24h | 48h | 72h
2 | 25.2688 | 37.4515 | 44.0714 | 48.172 | 50.242 | 59.9985 | 66.9438 | 468.05 | 0.71046 | 1.3939 | 1.9957 | 2.3057 | 2.4598 | 2.4689 | 2.6876 | 2.8
5 | 32.4893 | 47.7494 | 55.92 | 61.0911 | 63.3119 | 73.544 | 81.2982 | 618.4413 | 0.71719 | 2.5346 | 3.59 | 4.0515 | 4.5411 | 4.5887 | 4.5008 | 4.9003
10 | 38.5076 | 56.2641 | 65.611 | 71.9917 | 74.4146 | 84.1883 | 92.9355 | 745.934 | 0.72152 | 3.9745 | 5.6086 | 6.1896 | 7.2883 | 7.4473 | 6.747 | 7.5794
20 | 45.0597 | 65.4645 | 75.9813 | 83.9717 | 86.6903 | 95.1884 | 105.2926 | 886.9078 | 0.72549 | 6.0467 | 8.5216 | 9.221 | 11.3915 | 11.8125 | 9.9909 | 11.4689
25 | 47.2915 | 68.5823 | 79.4727 | 88.0757 | 90.9124 | 98.8074 | 109.4316 | 935.4405 | 0.72672 | 6.8657 | 9.6726 | 10.4083 | 13.0424 | 13.5886 | 11.2644 | 13.0046
30 | 49.1617 | 71.1887 | 82.3828 | 91.5229 | 94.4651 | 101.793 | 112.8736 | 976.309 | 0.72771 | 7.5942 | 10.6957 | 11.4598 | 14.5208 | 15.1862 | 12.3906 | 14.3676
50 | 54.6351 | 78.7846 | 90.8204 | 101.6511 | 104.9361 | 110.2971 | 122.8139 | 1096.9592 | 0.73045 | 9.9387 | 13.982 | 14.8165 | 19.3265 | 20.4161 | 15.9663 | 18.7289
100 | 62.6507 | 89.8246 | 102.9731 | 116.5749 | 120.4499 | 122.1723 | 137.0318 | 1276.4297 | 0.7341 | 13.9081 | 19.5206 | 20.4159 | 27.5786 | 29.4931 | 21.8433 | 26.0131
200 | 71.4093 | 101.7781 | 115.9922 | 132.9831 | 137.6164 | 134.4465 | 152.1412 | 1476.275 | 0.73776 | 18.9145 | 26.459 | 27.3501 | 38.1169 | 41.2101 | 28.9587 | 35.0216