## GWL = 1 K
IDFs are calculated using the biad-adjusted Regional Climate model MAR3.14.0 forced by ERA5 (resolution of 5 km) reanalysis over 1940-2023.
The IDF for each location is calculated taking the closest MAR pixel to the center of the commune and its 5 closest neighbours (red points on the map below).
The values are computed as a weighted (by the distance) average of those selected pixels.
The GWL (Global Warming level) represents the Global Mean Surface Temperature anomaly with 1850-1899 as reference.
The used statistical law is a General Pareto Distribution, future IDFs are computed by adding 7% of intensity per degree of Global Warming
Reference: Brajkovic et al., 2025 (https://doi.org/10.1016/j.ejrh.2025.102399); contact : josip.brajkovic@uliege.be
Units: mm (in the table)
Montana coefficients: val[mm/h]=a*duration[minutes]^(-b)
Return level [mm] | [9 empty] | 95% confidence interval half width [mm]
Return period (years) | 1h | 3h | 6h | 12h | 24h | 48h | 72h | Montana a | Montana b | 1h | 3h | 6h | 12h | 24h | 48h | 72h
2 | 21.8725 | 33.5569 | 37.4618 | 40.547 | 41.6167 | 48.5656 | 55.6583 | 406.5513 | 0.71039 | 1.1743 | 1.8157 | 1.941 | 2.0342 | 2.0202 | 2.2187 | 2.5033
5 | 27.8254 | 42.6101 | 47.4224 | 51.254 | 52.609 | 60.4528 | 68.6038 | 522.2004 | 0.71274 | 2.0455 | 2.9219 | 3.3343 | 3.6778 | 3.9345 | 4.2158 | 4.4582
10 | 32.5844 | 49.6445 | 55.5437 | 60.233 | 62.3138 | 70.7522 | 79.2489 | 612.7417 | 0.71335 | 3.1466 | 4.0882 | 4.9401 | 5.6626 | 6.4893 | 6.8469 | 6.9347
20 | 37.5768 | 56.8435 | 64.2078 | 70.0487 | 73.4063 | 82.3359 | 90.6909 | 705.7213 | 0.71324 | 4.7049 | 5.6292 | 7.162 | 8.5366 | 10.4203 | 10.8239 | 10.5659
25 | 39.2356 | 59.1968 | 67.1184 | 73.3995 | 77.3047 | 86.3645 | 94.554 | 736.142 | 0.71308 | 5.3108 | 6.2133 | 8.0247 | 9.6818 | 12.038 | 12.442 | 12.0117
30 | 40.6101 | 61.1326 | 69.5421 | 76.2097 | 80.6168 | 89.7715 | 97.7778 | 761.1599 | 0.7129 | 5.8451 | 6.7238 | 8.7865 | 10.7043 | 13.5027 | 13.8993 | 13.3
50 | 44.5552 | 66.6198 | 76.5565 | 84.4438 | 90.5423 | 99.8994 | 107.1446 | 832.0103 | 0.71219 | 7.5369 | 8.3185 | 11.2081 | 14.0146 | 18.3584 | 18.6874 | 17.4508
100 | 50.1378 | 74.2172 | 86.6259 | 96.5199 | 105.6755 | 115.1298 | 120.6826 | 929.7444 | 0.7108 | 10.316 | 10.8835 | 15.2239 | 19.6675 | 26.9872 | 27.0683 | 24.4654
200 | 55.9972 | 81.9935 | 97.3693 | 109.7253 | 122.977 | 132.2716 | 135.2415 | 1029.0103 | 0.70893 | 13.6939 | 13.9308 | 20.1677 | 26.8476 | 38.4492 | 38.016 | 33.2545

## GWL = 2 K
IDFs are calculated using the biad-adjusted Regional Climate model MAR3.14.0 forced by ERA5 (resolution of 5 km) reanalysis over 1940-2023.
The IDF for each location is calculated taking the closest MAR pixel to the center of the commune and its 5 closest neighbours (red points on the map below).
The values are computed as a weighted (by the distance) average of those selected pixels.
The GWL (Global Warming level) represents the Global Mean Surface Temperature anomaly with 1850-1899 as reference.
The used statistical law is a General Pareto Distribution, future IDFs are computed by adding 7% of intensity per degree of Global Warming
Reference: Brajkovic et al., 2025 (https://doi.org/10.1016/j.ejrh.2025.102399); contact : josip.brajkovic@uliege.be
Units: mm (in the table)
Montana coefficients: val[mm/h]=a*duration[minutes]^(-b)
Return level [mm] | [9 empty] | 95% confidence interval half width [mm]
Return period (years) | 1h | 3h | 6h | 12h | 24h | 48h | 72h | Montana a | Montana b | 1h | 3h | 6h | 12h | 24h | 48h | 72h
2 | 23.4036 | 35.9059 | 40.0841 | 43.3853 | 44.5298 | 51.9651 | 59.5544 | 435.0098 | 0.71039 | 1.2565 | 1.9428 | 2.0768 | 2.1766 | 2.1616 | 2.3741 | 2.6785
5 | 29.7732 | 45.5928 | 50.7419 | 54.8417 | 56.2916 | 64.6845 | 73.406 | 558.7547 | 0.71274 | 2.1887 | 3.1265 | 3.5678 | 3.9353 | 4.2099 | 4.5109 | 4.7703
10 | 34.8653 | 53.1196 | 59.4317 | 64.4493 | 66.6758 | 75.7049 | 84.7963 | 655.6338 | 0.71335 | 3.3668 | 4.3744 | 5.2859 | 6.059 | 6.9436 | 7.3261 | 7.4201
20 | 40.2071 | 60.8225 | 68.7023 | 74.9521 | 78.5448 | 88.0994 | 97.0393 | 755.1229 | 0.71324 | 5.0342 | 6.0232 | 7.6634 | 9.1342 | 11.1497 | 11.5816 | 11.3056
25 | 41.9821 | 63.3405 | 71.8167 | 78.5375 | 82.716 | 92.41 | 101.1727 | 787.6713 | 0.71308 | 5.6825 | 6.6482 | 8.5864 | 10.3595 | 12.8807 | 13.3129 | 12.8525
30 | 43.4528 | 65.4119 | 74.41 | 81.5444 | 86.26 | 96.0555 | 104.6223 | 814.4422 | 0.7129 | 6.2543 | 7.1945 | 9.4016 | 11.4536 | 14.4479 | 14.8723 | 14.231
50 | 47.6741 | 71.2832 | 81.9155 | 90.3549 | 96.8803 | 106.8924 | 114.6447 | 890.2511 | 0.71219 | 8.0645 | 8.9008 | 11.9927 | 14.9956 | 19.6435 | 19.9955 | 18.6723
100 | 53.6474 | 79.4124 | 92.6898 | 103.2762 | 113.0728 | 123.1888 | 129.1303 | 994.8265 | 0.7108 | 11.0381 | 11.6454 | 16.2895 | 21.0442 | 28.8763 | 28.963 | 26.178
200 | 59.917 | 87.733 | 104.1851 | 117.406 | 131.5854 | 141.5306 | 144.7084 | 1101.0411 | 0.70893 | 14.6525 | 14.9059 | 21.5795 | 28.727 | 41.1406 | 40.6772 | 35.5823

## GWL = 3 K
IDFs are calculated using the biad-adjusted Regional Climate model MAR3.14.0 forced by ERA5 (resolution of 5 km) reanalysis over 1940-2023.
The IDF for each location is calculated taking the closest MAR pixel to the center of the commune and its 5 closest neighbours (red points on the map below).
The values are computed as a weighted (by the distance) average of those selected pixels.
The GWL (Global Warming level) represents the Global Mean Surface Temperature anomaly with 1850-1899 as reference.
The used statistical law is a General Pareto Distribution, future IDFs are computed by adding 7% of intensity per degree of Global Warming
Reference: Brajkovic et al., 2025 (https://doi.org/10.1016/j.ejrh.2025.102399); contact : josip.brajkovic@uliege.be
Units: mm (in the table)
Montana coefficients: val[mm/h]=a*duration[minutes]^(-b)
Return level [mm] | [9 empty] | 95% confidence interval half width [mm]
Return period (years) | 1h | 3h | 6h | 12h | 24h | 48h | 72h | Montana a | Montana b | 1h | 3h | 6h | 12h | 24h | 48h | 72h
2 | 24.9347 | 38.2549 | 42.7064 | 46.2236 | 47.443 | 55.3647 | 63.4505 | 463.4681 | 0.71039 | 1.3387 | 2.0699 | 2.2127 | 2.319 | 2.303 | 2.5294 | 2.8538
5 | 31.7209 | 48.5755 | 54.0615 | 58.4295 | 59.9743 | 68.9162 | 78.2083 | 595.3089 | 0.71274 | 2.3319 | 3.331 | 3.8012 | 4.1927 | 4.4853 | 4.806 | 5.0824
10 | 37.1463 | 56.5947 | 63.3198 | 68.6656 | 71.0377 | 80.6575 | 90.3438 | 698.5252 | 0.71335 | 3.5871 | 4.6606 | 5.6317 | 6.4554 | 7.3979 | 7.8054 | 7.9055
20 | 42.8375 | 64.8016 | 73.1969 | 79.8555 | 83.6832 | 93.8629 | 103.3876 | 804.5243 | 0.71324 | 5.3636 | 6.4172 | 8.1647 | 9.7317 | 11.8791 | 12.3392 | 12.0452
25 | 44.7285 | 67.4843 | 76.515 | 83.6755 | 88.1273 | 98.4555 | 107.7915 | 839.2015 | 0.71308 | 6.0543 | 7.0831 | 9.1482 | 11.0373 | 13.7234 | 14.1838 | 13.6933
30 | 46.2955 | 69.6912 | 79.278 | 86.8791 | 91.9032 | 102.3395 | 111.4667 | 867.7236 | 0.7129 | 6.6635 | 7.6652 | 10.0166 | 12.2029 | 15.3931 | 15.8452 | 15.162
50 | 50.793 | 75.9465 | 87.2744 | 96.266 | 103.2182 | 113.8853 | 122.1448 | 948.492 | 0.71219 | 8.5921 | 9.4831 | 12.7773 | 15.9767 | 20.9286 | 21.3036 | 19.8939
100 | 57.1571 | 84.6076 | 98.7536 | 110.0326 | 120.4701 | 131.2479 | 137.5781 | 1059.9087 | 0.7108 | 11.7602 | 12.4072 | 17.3552 | 22.4209 | 30.7654 | 30.8578 | 27.8906
200 | 63.8368 | 93.4726 | 111.0009 | 125.0868 | 140.1938 | 150.7896 | 154.1753 | 1173.0717 | 0.70893 | 15.6111 | 15.8811 | 22.9912 | 30.6063 | 43.8321 | 43.3383 | 37.9101

## GWL = 4 K
IDFs are calculated using the biad-adjusted Regional Climate model MAR3.14.0 forced by ERA5 (resolution of 5 km) reanalysis over 1940-2023.
The IDF for each location is calculated taking the closest MAR pixel to the center of the commune and its 5 closest neighbours (red points on the map below).
The values are computed as a weighted (by the distance) average of those selected pixels.
The GWL (Global Warming level) represents the Global Mean Surface Temperature anomaly with 1850-1899 as reference.
The used statistical law is a General Pareto Distribution, future IDFs are computed by adding 7% of intensity per degree of Global Warming
Reference: Brajkovic et al., 2025 (https://doi.org/10.1016/j.ejrh.2025.102399); contact : josip.brajkovic@uliege.be
Units: mm (in the table)
Montana coefficients: val[mm/h]=a*duration[minutes]^(-b)
Return level [mm] | [9 empty] | 95% confidence interval half width [mm]
Return period (years) | 1h | 3h | 6h | 12h | 24h | 48h | 72h | Montana a | Montana b | 1h | 3h | 6h | 12h | 24h | 48h | 72h
2 | 26.4658 | 40.6039 | 45.3288 | 49.0619 | 50.3562 | 58.7643 | 67.3465 | 491.9268 | 0.71039 | 1.4209 | 2.197 | 2.3486 | 2.4614 | 2.4444 | 2.6847 | 3.029
5 | 33.6687 | 51.5582 | 57.3811 | 62.0173 | 63.6569 | 73.1479 | 83.0105 | 631.8631 | 0.71274 | 2.475 | 3.5356 | 4.0346 | 4.4502 | 4.7607 | 5.1011 | 5.3944
10 | 39.4272 | 60.0698 | 67.2079 | 72.8819 | 75.3997 | 85.6102 | 95.8912 | 741.4176 | 0.71335 | 3.8073 | 4.9467 | 5.9775 | 6.8518 | 7.8521 | 8.2847 | 8.391
20 | 45.4679 | 68.7806 | 77.6914 | 84.759 | 88.8216 | 99.6264 | 109.736 | 853.9251 | 0.71324 | 5.6929 | 6.8113 | 8.6661 | 10.3293 | 12.6086 | 13.0969 | 12.7848
25 | 47.475 | 71.6281 | 81.2133 | 88.8134 | 93.5386 | 104.501 | 114.4103 | 890.7316 | 0.71308 | 6.4261 | 7.5181 | 9.7099 | 11.715 | 14.566 | 15.0548 | 14.5341
30 | 49.1382 | 73.9705 | 84.1459 | 92.2137 | 97.5464 | 108.6235 | 118.3112 | 921.0051 | 0.7129 | 7.0726 | 8.1358 | 10.6317 | 12.9522 | 16.3383 | 16.8182 | 16.093
50 | 53.9118 | 80.6099 | 92.6334 | 102.177 | 109.5562 | 120.8783 | 129.6449 | 1006.7328 | 0.71219 | 9.1197 | 10.0654 | 13.5618 | 16.9577 | 22.2137 | 22.6117 | 21.1154
100 | 60.6667 | 89.8028 | 104.8174 | 116.789 | 127.8673 | 139.307 | 146.0259 | 1124.9905 | 0.7108 | 12.4823 | 13.1691 | 18.4209 | 23.7976 | 32.6545 | 32.7526 | 29.6032
200 | 67.7566 | 99.2121 | 117.8168 | 132.7676 | 148.8022 | 160.0486 | 163.6422 | 1245.1025 | 0.70893 | 16.5696 | 16.8562 | 24.403 | 32.4856 | 46.5235 | 45.9994 | 40.2379