## GWL = 1 K
IDFs are calculated using the biad-adjusted Regional Climate model MAR3.14.0 forced by ERA5 (resolution of 5 km) reanalysis over 1940-2023.
The IDF for each location is calculated taking the closest MAR pixel to the center of the commune and its 5 closest neighbours (red points on the map below).
The values are computed as a weighted (by the distance) average of those selected pixels.
The GWL (Global Warming level) represents the Global Mean Surface Temperature anomaly with 1850-1899 as reference.
The used statistical law is a General Pareto Distribution, future IDFs are computed by adding 7% of intensity per degree of Global Warming
Reference: Brajkovic et al., 2025 (https://doi.org/10.1016/j.ejrh.2025.102399); contact : josip.brajkovic@uliege.be
Units: mm (in the table)
Montana coefficients: val[mm/h]=a*duration[minutes]^(-b)
Return level [mm] | [9 empty] | 95% confidence interval half width [mm]
Return period (years) | 1h | 3h | 6h | 12h | 24h | 48h | 72h | Montana a | Montana b | 1h | 3h | 6h | 12h | 24h | 48h | 72h
2 | 19.8153 | 30.0789 | 34.386 | 36.9796 | 38.1548 | 44.5881 | 50.5789 | 366.9122 | 0.70972 | 1.1388 | 1.6686 | 1.8525 | 1.936 | 1.9098 | 2.1247 | 2.3093
5 | 25.7554 | 38.6045 | 43.8606 | 47.1139 | 48.3406 | 55.8203 | 62.4268 | 494.0289 | 0.7185 | 2.1017 | 2.8099 | 3.1314 | 3.4859 | 3.5571 | 3.9268 | 4.0024
10 | 30.738 | 45.4649 | 51.4909 | 55.5517 | 57.0185 | 65.3344 | 71.9964 | 606.8203 | 0.72575 | 3.3409 | 4.0882 | 4.5926 | 5.3829 | 5.6777 | 6.289 | 6.1004
20 | 36.1874 | 52.7009 | 59.5455 | 64.7197 | 66.6347 | 75.8272 | 82.1238 | 736.4981 | 0.73346 | 5.1386 | 5.8393 | 6.6107 | 8.147 | 8.8779 | 9.8443 | 9.1463
25 | 38.0484 | 55.1136 | 62.2329 | 67.837 | 69.9465 | 79.4302 | 85.5082 | 782.2808 | 0.73604 | 5.8515 | 6.516 | 7.3927 | 9.2497 | 10.1777 | 11.2826 | 10.3512
30 | 39.6094 | 57.116 | 64.4637 | 70.4468 | 72.735 | 82.4597 | 88.3197 | 821.268 | 0.73818 | 6.4865 | 7.1124 | 8.0825 | 10.2341 | 11.3467 | 12.5737 | 11.4215
50 | 44.1854 | 62.878 | 70.8863 | 78.071 | 80.9609 | 91.3774 | 96.4246 | 938.6036 | 0.74432 | 8.5334 | 9.0016 | 10.2701 | 13.4186 | 15.175 | 16.7876 | 14.8489
100 | 50.9018 | 71.0678 | 80.0231 | 89.1954 | 93.1667 | 104.5611 | 107.9797 | 1119.0149 | 0.75302 | 12.0074 | 12.1139 | 13.879 | 18.8434 | 21.8258 | 24.0693 | 20.5762
200 | 58.2545 | 79.7064 | 89.6715 | 101.29 | 106.6929 | 119.1127 | 120.2119 | 1327.5983 | 0.76214 | 16.3972 | 15.9138 | 18.2914 | 25.7084 | 30.422 | 33.4297 | 27.6537

## GWL = 2 K
IDFs are calculated using the biad-adjusted Regional Climate model MAR3.14.0 forced by ERA5 (resolution of 5 km) reanalysis over 1940-2023.
The IDF for each location is calculated taking the closest MAR pixel to the center of the commune and its 5 closest neighbours (red points on the map below).
The values are computed as a weighted (by the distance) average of those selected pixels.
The GWL (Global Warming level) represents the Global Mean Surface Temperature anomaly with 1850-1899 as reference.
The used statistical law is a General Pareto Distribution, future IDFs are computed by adding 7% of intensity per degree of Global Warming
Reference: Brajkovic et al., 2025 (https://doi.org/10.1016/j.ejrh.2025.102399); contact : josip.brajkovic@uliege.be
Units: mm (in the table)
Montana coefficients: val[mm/h]=a*duration[minutes]^(-b)
Return level [mm] | [9 empty] | 95% confidence interval half width [mm]
Return period (years) | 1h | 3h | 6h | 12h | 24h | 48h | 72h | Montana a | Montana b | 1h | 3h | 6h | 12h | 24h | 48h | 72h
2 | 21.2024 | 32.1844 | 36.793 | 39.5681 | 40.8256 | 47.7092 | 54.1194 | 392.5958 | 0.70972 | 1.2185 | 1.7854 | 1.9822 | 2.0715 | 2.0434 | 2.2734 | 2.4709
5 | 27.5582 | 41.3068 | 46.9308 | 50.4118 | 51.7245 | 59.7278 | 66.7966 | 528.611 | 0.7185 | 2.2488 | 3.0066 | 3.3506 | 3.7299 | 3.8061 | 4.2017 | 4.2826
10 | 32.8897 | 48.6474 | 55.0952 | 59.4404 | 61.0098 | 69.9078 | 77.0362 | 649.2978 | 0.72575 | 3.5747 | 4.3744 | 4.9141 | 5.7597 | 6.0751 | 6.7292 | 6.5274
20 | 38.7205 | 56.3899 | 63.7137 | 69.2501 | 71.2991 | 81.1351 | 87.8724 | 788.0534 | 0.73346 | 5.4983 | 6.248 | 7.0734 | 8.7173 | 9.4993 | 10.5334 | 9.7866
25 | 40.7118 | 58.9716 | 66.5892 | 72.5856 | 74.8428 | 84.9903 | 91.4938 | 837.0403 | 0.73604 | 6.2611 | 6.9721 | 7.9102 | 9.8972 | 10.8901 | 12.0723 | 11.0758
30 | 42.3821 | 61.1141 | 68.9761 | 75.3781 | 77.8264 | 88.2319 | 94.5021 | 878.7566 | 0.73818 | 6.9405 | 7.6103 | 8.6483 | 10.9505 | 12.141 | 13.4538 | 12.221
50 | 47.2783 | 67.2795 | 75.8483 | 83.536 | 86.6282 | 97.7738 | 103.1743 | 1004.3059 | 0.74432 | 9.1307 | 9.6318 | 10.989 | 14.3579 | 16.2372 | 17.9627 | 15.8883
100 | 54.4649 | 76.0426 | 85.6248 | 95.439 | 99.6884 | 111.8804 | 115.5382 | 1197.3457 | 0.75302 | 12.8479 | 12.9619 | 14.8505 | 20.1624 | 23.3536 | 25.7542 | 22.0165
200 | 62.3324 | 85.2858 | 95.9485 | 108.3803 | 114.1614 | 127.4506 | 128.6268 | 1420.5302 | 0.76214 | 17.545 | 17.0278 | 19.5718 | 27.508 | 32.5516 | 35.7698 | 29.5894

## GWL = 3 K
IDFs are calculated using the biad-adjusted Regional Climate model MAR3.14.0 forced by ERA5 (resolution of 5 km) reanalysis over 1940-2023.
The IDF for each location is calculated taking the closest MAR pixel to the center of the commune and its 5 closest neighbours (red points on the map below).
The values are computed as a weighted (by the distance) average of those selected pixels.
The GWL (Global Warming level) represents the Global Mean Surface Temperature anomaly with 1850-1899 as reference.
The used statistical law is a General Pareto Distribution, future IDFs are computed by adding 7% of intensity per degree of Global Warming
Reference: Brajkovic et al., 2025 (https://doi.org/10.1016/j.ejrh.2025.102399); contact : josip.brajkovic@uliege.be
Units: mm (in the table)
Montana coefficients: val[mm/h]=a*duration[minutes]^(-b)
Return level [mm] | [9 empty] | 95% confidence interval half width [mm]
Return period (years) | 1h | 3h | 6h | 12h | 24h | 48h | 72h | Montana a | Montana b | 1h | 3h | 6h | 12h | 24h | 48h | 72h
2 | 22.5895 | 34.2899 | 39.2 | 42.1567 | 43.4964 | 50.8304 | 57.6599 | 418.28 | 0.70972 | 1.2982 | 1.9022 | 2.1119 | 2.207 | 2.1771 | 2.4222 | 2.6325
5 | 29.3611 | 44.0091 | 50.001 | 53.7098 | 55.1083 | 63.6352 | 71.1665 | 563.1931 | 0.7185 | 2.396 | 3.2033 | 3.5698 | 3.974 | 4.0551 | 4.4765 | 4.5627
10 | 35.0413 | 51.83 | 58.6996 | 63.329 | 65.0011 | 74.4812 | 82.0759 | 691.7749 | 0.72575 | 3.8086 | 4.6605 | 5.2356 | 6.1365 | 6.4725 | 7.1695 | 6.9544
20 | 41.2536 | 60.079 | 67.8819 | 73.7805 | 75.9636 | 86.443 | 93.6211 | 839.6081 | 0.73346 | 5.858 | 6.6568 | 7.5361 | 9.2876 | 10.1208 | 11.2225 | 10.4268
25 | 43.3752 | 62.8295 | 70.9455 | 77.3342 | 79.7391 | 90.5504 | 97.4793 | 891.8001 | 0.73604 | 6.6707 | 7.4283 | 8.4277 | 10.5447 | 11.6025 | 12.8621 | 11.8004
30 | 45.1548 | 65.1122 | 73.4886 | 80.3094 | 82.9179 | 94.0041 | 100.6845 | 936.2454 | 0.73818 | 7.3946 | 8.1082 | 9.2141 | 11.6669 | 12.9353 | 14.334 | 13.0205
50 | 50.3713 | 71.681 | 80.8104 | 89.0009 | 92.2955 | 104.1703 | 109.924 | 1070.0082 | 0.74432 | 9.7281 | 10.2619 | 11.7079 | 15.2972 | 17.2994 | 19.1378 | 16.9277
100 | 58.028 | 81.0173 | 91.2264 | 101.6827 | 106.2101 | 119.1997 | 123.0968 | 1275.677 | 0.75302 | 13.6885 | 13.8098 | 15.8221 | 21.4814 | 24.8815 | 27.439 | 23.4568
200 | 66.4102 | 90.8652 | 102.2255 | 115.4706 | 121.6299 | 135.7885 | 137.0416 | 1513.4608 | 0.76214 | 18.6928 | 18.1418 | 20.8522 | 29.3076 | 34.6811 | 38.1098 | 31.5252

## GWL = 4 K
IDFs are calculated using the biad-adjusted Regional Climate model MAR3.14.0 forced by ERA5 (resolution of 5 km) reanalysis over 1940-2023.
The IDF for each location is calculated taking the closest MAR pixel to the center of the commune and its 5 closest neighbours (red points on the map below).
The values are computed as a weighted (by the distance) average of those selected pixels.
The GWL (Global Warming level) represents the Global Mean Surface Temperature anomaly with 1850-1899 as reference.
The used statistical law is a General Pareto Distribution, future IDFs are computed by adding 7% of intensity per degree of Global Warming
Reference: Brajkovic et al., 2025 (https://doi.org/10.1016/j.ejrh.2025.102399); contact : josip.brajkovic@uliege.be
Units: mm (in the table)
Montana coefficients: val[mm/h]=a*duration[minutes]^(-b)
Return level [mm] | [9 empty] | 95% confidence interval half width [mm]
Return period (years) | 1h | 3h | 6h | 12h | 24h | 48h | 72h | Montana a | Montana b | 1h | 3h | 6h | 12h | 24h | 48h | 72h
2 | 23.9765 | 36.3954 | 41.607 | 44.7453 | 46.1673 | 53.9516 | 61.2005 | 443.963 | 0.70972 | 1.3779 | 2.019 | 2.2416 | 2.3426 | 2.3108 | 2.5709 | 2.7942
5 | 31.164 | 46.7115 | 53.0713 | 57.0078 | 58.4922 | 67.5426 | 75.5364 | 597.7753 | 0.7185 | 2.5431 | 3.4 | 3.789 | 4.218 | 4.3041 | 4.7514 | 4.8429
10 | 37.193 | 55.0125 | 62.304 | 67.2176 | 68.9924 | 79.0546 | 87.1157 | 734.2533 | 0.72575 | 4.0424 | 4.9467 | 5.5571 | 6.5133 | 6.87 | 7.6097 | 7.3815
20 | 43.7868 | 63.7681 | 72.0501 | 78.3108 | 80.628 | 91.7509 | 99.3698 | 891.1631 | 0.73346 | 6.2177 | 7.0655 | 7.9989 | 9.8579 | 10.7422 | 11.9116 | 11.0671
25 | 46.0386 | 66.6875 | 75.3018 | 82.0828 | 84.6353 | 96.1105 | 103.4649 | 946.5598 | 0.73604 | 7.0803 | 7.8844 | 8.9452 | 11.1922 | 12.315 | 13.6519 | 12.525
30 | 47.9274 | 69.1103 | 78.001 | 85.2407 | 88.0093 | 99.7763 | 106.8669 | 993.7343 | 0.73818 | 7.8486 | 8.6061 | 9.7799 | 12.3833 | 13.7295 | 15.2142 | 13.82
50 | 53.4643 | 76.0824 | 85.7724 | 94.4659 | 97.9627 | 110.5667 | 116.6737 | 1135.7088 | 0.74432 | 10.3254 | 10.892 | 12.4268 | 16.2365 | 18.3617 | 20.3129 | 17.9671
100 | 61.5911 | 85.9921 | 96.828 | 107.9264 | 112.7317 | 126.5189 | 130.6554 | 1354.0082 | 0.75302 | 14.529 | 14.6578 | 16.7936 | 22.8005 | 26.4093 | 29.1239 | 24.8972
200 | 70.488 | 96.4447 | 108.5025 | 122.5609 | 129.0984 | 144.1263 | 145.4564 | 1606.3938 | 0.76214 | 19.8406 | 19.2557 | 22.1326 | 31.1072 | 36.8107 | 40.4499 | 33.4609