## GWL = 1 K
IDFs are calculated using the biad-adjusted Regional Climate model MAR3.14.0 forced by ERA5 (resolution of 5 km) reanalysis over 1940-2023.
The IDF for each location is calculated taking the closest MAR pixel to the center of the commune and its 5 closest neighbours (red points on the map below).
The values are computed as a weighted (by the distance) average of those selected pixels.
The GWL (Global Warming level) represents the Global Mean Surface Temperature anomaly with 1850-1899 as reference.
The used statistical law is a General Pareto Distribution, future IDFs are computed by adding 7% of intensity per degree of Global Warming
Reference: Brajkovic et al., 2025 (https://doi.org/10.1016/j.ejrh.2025.102399); contact : josip.brajkovic@uliege.be
Units: mm (in the table)
Montana coefficients: val[mm/h]=a*duration[minutes]^(-b)
Return level [mm] | [9 empty] | 95% confidence interval half width [mm]
Return period (years) | 1h | 3h | 6h | 12h | 24h | 48h | 72h | Montana a | Montana b | 1h | 3h | 6h | 12h | 24h | 48h | 72h
2 | 21.5639 | 33.0064 | 38.6147 | 43.6625 | 46.0427 | 53.8463 | 59.0556 | 370.5876 | 0.69172 | 1.2094 | 1.9237 | 2.1104 | 2.4391 | 2.4258 | 2.6958 | 2.716
5 | 27.8225 | 41.5825 | 49.4972 | 56.4425 | 58.6824 | 67.6754 | 72.9526 | 490.9853 | 0.69867 | 2.2055 | 3.0554 | 3.7767 | 4.4445 | 4.3012 | 4.6575 | 4.6551
10 | 32.9947 | 48.1791 | 58.4687 | 67.1498 | 69.0686 | 78.8113 | 84.0999 | 595.5315 | 0.70464 | 3.4991 | 4.233 | 5.8598 | 7.0228 | 6.6377 | 7.0419 | 7.0162
20 | 38.5812 | 54.8724 | 68.1359 | 78.8487 | 80.2264 | 90.5671 | 95.8278 | 713.4794 | 0.71108 | 5.3697 | 5.7539 | 8.8431 | 10.8493 | 10.0824 | 10.494 | 10.4215
25 | 40.4738 | 57.0483 | 71.4055 | 82.8414 | 83.9924 | 94.4896 | 99.7323 | 754.6071 | 0.71324 | 6.108 | 6.3208 | 10.0178 | 12.386 | 11.4602 | 11.8598 | 11.7647
30 | 42.0558 | 58.8338 | 74.1364 | 86.1898 | 87.1349 | 97.746 | 102.9704 | 789.4348 | 0.71504 | 6.7638 | 6.8127 | 11.0607 | 13.7611 | 12.6904 | 13.0732 | 12.9564
50 | 46.6653 | 63.8739 | 82.0824 | 96.0005 | 96.2636 | 107.1226 | 112.2781 | 893.2374 | 0.72021 | 8.8679 | 8.3305 | 14.4035 | 18.226 | 16.666 | 16.9605 | 16.7649
100 | 53.3623 | 70.8029 | 93.598 | 110.39 | 109.454 | 120.466 | 125.4833 | 1050.1465 | 0.72753 | 12.4074 | 10.7273 | 20.0199 | 25.8776 | 23.4135 | 23.4592 | 23.1062
200 | 60.6105 | 77.8381 | 106.0231 | 126.1307 | 123.6358 | 134.5631 | 139.3852 | 1227.9978 | 0.73519 | 16.8333 | 13.5259 | 27.0327 | 35.6252 | 31.8991 | 31.4919 | 30.9091

## GWL = 2 K
IDFs are calculated using the biad-adjusted Regional Climate model MAR3.14.0 forced by ERA5 (resolution of 5 km) reanalysis over 1940-2023.
The IDF for each location is calculated taking the closest MAR pixel to the center of the commune and its 5 closest neighbours (red points on the map below).
The values are computed as a weighted (by the distance) average of those selected pixels.
The GWL (Global Warming level) represents the Global Mean Surface Temperature anomaly with 1850-1899 as reference.
The used statistical law is a General Pareto Distribution, future IDFs are computed by adding 7% of intensity per degree of Global Warming
Reference: Brajkovic et al., 2025 (https://doi.org/10.1016/j.ejrh.2025.102399); contact : josip.brajkovic@uliege.be
Units: mm (in the table)
Montana coefficients: val[mm/h]=a*duration[minutes]^(-b)
Return level [mm] | [9 empty] | 95% confidence interval half width [mm]
Return period (years) | 1h | 3h | 6h | 12h | 24h | 48h | 72h | Montana a | Montana b | 1h | 3h | 6h | 12h | 24h | 48h | 72h
2 | 23.0734 | 35.3168 | 41.3177 | 46.7189 | 49.2657 | 57.6155 | 63.1895 | 396.529 | 0.69172 | 1.294 | 2.0583 | 2.2581 | 2.6098 | 2.5956 | 2.8845 | 2.9061
5 | 29.7701 | 44.4933 | 52.962 | 60.3935 | 62.7902 | 72.4127 | 78.0593 | 525.3543 | 0.69867 | 2.3598 | 3.2693 | 4.0411 | 4.7557 | 4.6023 | 4.9835 | 4.981
10 | 35.3043 | 51.5516 | 62.5615 | 71.8503 | 73.9034 | 84.3281 | 89.9869 | 637.2187 | 0.70464 | 3.7441 | 4.5293 | 6.27 | 7.5144 | 7.1023 | 7.5349 | 7.5073
20 | 41.2819 | 58.7135 | 72.9054 | 84.3681 | 85.8422 | 96.9068 | 102.5358 | 763.4227 | 0.71108 | 5.7455 | 6.1566 | 9.4621 | 11.6088 | 10.7881 | 11.2286 | 11.151
25 | 43.307 | 61.0417 | 76.4039 | 88.6403 | 89.8719 | 101.1039 | 106.7135 | 807.4297 | 0.71324 | 6.5355 | 6.7633 | 10.7191 | 13.253 | 12.2624 | 12.69 | 12.5883
30 | 44.9997 | 62.9522 | 79.3259 | 92.2231 | 93.2343 | 104.5882 | 110.1783 | 844.6956 | 0.71504 | 7.2373 | 7.2896 | 11.8349 | 14.7244 | 13.5787 | 13.9883 | 13.8634
50 | 49.9318 | 68.3451 | 87.8282 | 102.7206 | 103.0021 | 114.6211 | 120.1376 | 955.764 | 0.72021 | 9.4886 | 8.9136 | 15.4118 | 19.5019 | 17.8327 | 18.1477 | 17.9385
100 | 57.0977 | 75.7591 | 100.1498 | 118.1173 | 117.1158 | 128.8986 | 134.2672 | 1123.6569 | 0.72753 | 13.2759 | 11.4782 | 21.4213 | 27.689 | 25.0524 | 25.1014 | 24.7236
200 | 64.8533 | 83.2867 | 113.4447 | 134.9599 | 132.2903 | 143.9826 | 149.1422 | 1313.9579 | 0.73519 | 18.0116 | 14.4727 | 28.925 | 38.1189 | 34.132 | 33.6963 | 33.0728

## GWL = 3 K
IDFs are calculated using the biad-adjusted Regional Climate model MAR3.14.0 forced by ERA5 (resolution of 5 km) reanalysis over 1940-2023.
The IDF for each location is calculated taking the closest MAR pixel to the center of the commune and its 5 closest neighbours (red points on the map below).
The values are computed as a weighted (by the distance) average of those selected pixels.
The GWL (Global Warming level) represents the Global Mean Surface Temperature anomaly with 1850-1899 as reference.
The used statistical law is a General Pareto Distribution, future IDFs are computed by adding 7% of intensity per degree of Global Warming
Reference: Brajkovic et al., 2025 (https://doi.org/10.1016/j.ejrh.2025.102399); contact : josip.brajkovic@uliege.be
Units: mm (in the table)
Montana coefficients: val[mm/h]=a*duration[minutes]^(-b)
Return level [mm] | [9 empty] | 95% confidence interval half width [mm]
Return period (years) | 1h | 3h | 6h | 12h | 24h | 48h | 72h | Montana a | Montana b | 1h | 3h | 6h | 12h | 24h | 48h | 72h
2 | 24.5829 | 37.6273 | 44.0207 | 49.7753 | 52.4887 | 61.3848 | 67.3234 | 422.4703 | 0.69172 | 1.3787 | 2.193 | 2.4058 | 2.7805 | 2.7654 | 3.0732 | 3.0962
5 | 31.7177 | 47.4041 | 56.4268 | 64.3445 | 66.898 | 77.1499 | 83.1659 | 559.7234 | 0.69867 | 2.5142 | 3.4832 | 4.3054 | 5.0668 | 4.9034 | 5.3096 | 5.3068
10 | 37.614 | 54.9241 | 66.6544 | 76.5508 | 78.7382 | 89.8449 | 95.8739 | 678.906 | 0.70464 | 3.989 | 4.8256 | 6.6802 | 8.006 | 7.5669 | 8.0278 | 7.9984
20 | 43.9826 | 62.5546 | 77.675 | 89.8875 | 91.4581 | 103.2465 | 109.2437 | 813.3666 | 0.71108 | 6.1214 | 6.5594 | 10.0811 | 12.3682 | 11.4939 | 11.9632 | 11.8805
25 | 46.1401 | 65.035 | 81.4023 | 94.4392 | 95.7513 | 107.7181 | 113.6948 | 860.2523 | 0.71324 | 6.9631 | 7.2058 | 11.4203 | 14.12 | 13.0646 | 13.5202 | 13.4118
30 | 47.9436 | 67.0705 | 84.5155 | 98.2564 | 99.3338 | 111.4304 | 117.3862 | 899.9561 | 0.71504 | 7.7108 | 7.7665 | 12.6092 | 15.6876 | 14.467 | 14.9035 | 14.7703
50 | 53.1984 | 72.8163 | 93.5739 | 109.4406 | 109.7405 | 122.1197 | 127.9971 | 1018.2907 | 0.72021 | 10.1094 | 9.4968 | 16.42 | 20.7777 | 18.9993 | 19.3349 | 19.112
100 | 60.833 | 80.7153 | 106.7017 | 125.8447 | 124.7776 | 137.3312 | 143.051 | 1197.1674 | 0.72753 | 14.1444 | 12.2291 | 22.8227 | 29.5005 | 26.6913 | 26.7435 | 26.3411
200 | 69.096 | 88.7354 | 120.8663 | 143.789 | 140.9448 | 153.402 | 158.8991 | 1399.9175 | 0.73519 | 19.19 | 15.4195 | 30.8173 | 40.6127 | 36.365 | 35.9008 | 35.2364

## GWL = 4 K
IDFs are calculated using the biad-adjusted Regional Climate model MAR3.14.0 forced by ERA5 (resolution of 5 km) reanalysis over 1940-2023.
The IDF for each location is calculated taking the closest MAR pixel to the center of the commune and its 5 closest neighbours (red points on the map below).
The values are computed as a weighted (by the distance) average of those selected pixels.
The GWL (Global Warming level) represents the Global Mean Surface Temperature anomaly with 1850-1899 as reference.
The used statistical law is a General Pareto Distribution, future IDFs are computed by adding 7% of intensity per degree of Global Warming
Reference: Brajkovic et al., 2025 (https://doi.org/10.1016/j.ejrh.2025.102399); contact : josip.brajkovic@uliege.be
Units: mm (in the table)
Montana coefficients: val[mm/h]=a*duration[minutes]^(-b)
Return level [mm] | [9 empty] | 95% confidence interval half width [mm]
Return period (years) | 1h | 3h | 6h | 12h | 24h | 48h | 72h | Montana a | Montana b | 1h | 3h | 6h | 12h | 24h | 48h | 72h
2 | 26.0923 | 39.9377 | 46.7237 | 52.8316 | 55.7117 | 65.154 | 71.4573 | 448.4107 | 0.69172 | 1.4634 | 2.3276 | 2.5535 | 2.9513 | 2.9352 | 3.2619 | 3.2863
5 | 33.6652 | 50.3148 | 59.8916 | 68.2955 | 71.0058 | 81.8872 | 88.2726 | 594.0924 | 0.69867 | 2.6686 | 3.697 | 4.5698 | 5.3779 | 5.2045 | 5.6356 | 5.6327
10 | 39.9236 | 58.2967 | 70.7472 | 81.2513 | 83.573 | 95.3617 | 101.7609 | 720.5932 | 0.70464 | 4.2339 | 5.1219 | 7.0903 | 8.4976 | 8.0316 | 8.5207 | 8.4895
20 | 46.6832 | 66.3957 | 82.4445 | 95.4069 | 97.0739 | 109.5862 | 115.9517 | 863.3102 | 0.71108 | 6.4973 | 6.9622 | 10.7001 | 13.1277 | 12.1997 | 12.6978 | 12.61
25 | 48.9733 | 69.0284 | 86.4007 | 100.2381 | 101.6308 | 114.3324 | 120.676 | 913.0748 | 0.71324 | 7.3906 | 7.6482 | 12.1216 | 14.987 | 13.8668 | 14.3504 | 14.2353
30 | 50.8875 | 71.1889 | 89.705 | 104.2897 | 105.4332 | 118.2726 | 124.5941 | 955.2166 | 0.71504 | 8.1842 | 8.2434 | 13.3834 | 16.6509 | 15.3554 | 15.8186 | 15.6773
50 | 56.465 | 77.2874 | 99.3197 | 116.1606 | 116.479 | 129.6183 | 135.8565 | 1080.8173 | 0.72021 | 10.7301 | 10.0799 | 17.4283 | 22.0535 | 20.1659 | 20.5222 | 20.2856
100 | 64.5684 | 85.6715 | 113.2536 | 133.572 | 132.4394 | 145.7638 | 151.8348 | 1270.6775 | 0.72753 | 15.0129 | 12.98 | 24.2241 | 31.3119 | 28.3303 | 28.3857 | 27.9585
200 | 73.3387 | 94.1841 | 128.288 | 152.6182 | 149.5993 | 162.8214 | 168.6561 | 1485.8773 | 0.73519 | 20.3683 | 16.3663 | 32.7095 | 43.1065 | 38.5979 | 38.1052 | 37.4001