## GWL = 1 K
IDFs are calculated using the biad-adjusted Regional Climate model MAR3.14.0 forced by ERA5 (resolution of 5 km) reanalysis over 1940-2023.
The IDF for each location is calculated taking the closest MAR pixel to the center of the commune and its 5 closest neighbours (red points on the map below).
The values are computed as a weighted (by the distance) average of those selected pixels.
The GWL (Global Warming level) represents the Global Mean Surface Temperature anomaly with 1850-1899 as reference.
The used statistical law is a General Pareto Distribution, future IDFs are computed by adding 7% of intensity per degree of Global Warming
Reference: Brajkovic et al., 2025 (https://doi.org/10.1016/j.ejrh.2025.102399); contact : josip.brajkovic@uliege.be
Units: mm (in the table)
Montana coefficients: val[mm/h]=a*duration[minutes]^(-b)
Return level [mm] | [9 empty] | 95% confidence interval half width [mm]
Return period (years) | 1h | 3h | 6h | 12h | 24h | 48h | 72h | Montana a | Montana b | 1h | 3h | 6h | 12h | 24h | 48h | 72h
2 | 20.3451 | 30.1979 | 35.3156 | 39.2778 | 40.9131 | 48.2545 | 53.6887 | 375.4911 | 0.70959 | 1.3996 | 1.6726 | 1.8888 | 2.1263 | 2.1679 | 2.3982 | 2.4138
5 | 25.3894 | 38.0688 | 44.9473 | 50.424 | 52.4771 | 60.7296 | 66.2476 | 453.3123 | 0.70136 | 2.1161 | 2.7291 | 3.2779 | 3.8319 | 4.0828 | 4.3039 | 4.3327
10 | 29.2142 | 44.1857 | 52.7448 | 59.7157 | 62.4071 | 71.0489 | 76.657 | 504.1627 | 0.69297 | 2.7446 | 3.9359 | 4.9636 | 6.0035 | 6.6856 | 6.8109 | 6.7825
20 | 33.0471 | 50.4493 | 61.0155 | 69.8261 | 73.488 | 82.1971 | 87.9248 | 548.3672 | 0.68332 | 3.4572 | 5.5771 | 7.3427 | 9.2136 | 10.6824 | 10.5649 | 10.3823
25 | 34.2828 | 52.498 | 63.784 | 73.2679 | 77.322 | 85.9734 | 91.7469 | 561.2316 | 0.67999 | 3.7049 | 6.2038 | 8.2714 | 10.5003 | 12.3154 | 12.0727 | 11.8182
30 | 35.2931 | 54.1838 | 66.0855 | 76.1509 | 80.5569 | 89.1295 | 94.9433 | 571.2613 | 0.67721 | 3.9139 | 6.7524 | 9.0927 | 11.6508 | 13.7872 | 13.4207 | 13.0991
50 | 38.1271 | 58.965 | 72.7292 | 84.5821 | 90.1346 | 98.3226 | 104.2648 | 597.109 | 0.6691 | 4.5315 | 8.4685 | 11.7062 | 15.3813 | 18.6237 | 17.7851 | 17.2357
100 | 41.9805 | 65.5935 | 82.2248 | 96.9098 | 104.4372 | 111.6674 | 117.8249 | 627.0735 | 0.65748 | 5.4461 | 11.2322 | 16.0409 | 21.759 | 27.0749 | 25.2139 | 24.2589
200 | 45.8435 | 72.3901 | 92.308 | 110.3498 | 120.4054 | 126.0897 | 132.5192 | 651.4668 | 0.64524 | 6.4506 | 14.5195 | 21.3709 | 29.863 | 38.0719 | 34.5882 | 33.1127

## GWL = 2 K
IDFs are calculated using the biad-adjusted Regional Climate model MAR3.14.0 forced by ERA5 (resolution of 5 km) reanalysis over 1940-2023.
The IDF for each location is calculated taking the closest MAR pixel to the center of the commune and its 5 closest neighbours (red points on the map below).
The values are computed as a weighted (by the distance) average of those selected pixels.
The GWL (Global Warming level) represents the Global Mean Surface Temperature anomaly with 1850-1899 as reference.
The used statistical law is a General Pareto Distribution, future IDFs are computed by adding 7% of intensity per degree of Global Warming
Reference: Brajkovic et al., 2025 (https://doi.org/10.1016/j.ejrh.2025.102399); contact : josip.brajkovic@uliege.be
Units: mm (in the table)
Montana coefficients: val[mm/h]=a*duration[minutes]^(-b)
Return level [mm] | [9 empty] | 95% confidence interval half width [mm]
Return period (years) | 1h | 3h | 6h | 12h | 24h | 48h | 72h | Montana a | Montana b | 1h | 3h | 6h | 12h | 24h | 48h | 72h
2 | 21.7692 | 32.3117 | 37.7877 | 42.0273 | 43.7771 | 51.6323 | 57.4469 | 401.7755 | 0.70959 | 1.4975 | 1.7896 | 2.021 | 2.2751 | 2.3196 | 2.566 | 2.5828
5 | 27.1666 | 40.7336 | 48.0936 | 53.9537 | 56.1505 | 64.9807 | 70.8849 | 485.0446 | 0.70136 | 2.2642 | 2.9201 | 3.5073 | 4.1001 | 4.3686 | 4.6051 | 4.636
10 | 31.2591 | 47.2787 | 56.437 | 63.8958 | 66.7756 | 76.0223 | 82.023 | 539.4542 | 0.69297 | 2.9367 | 4.2114 | 5.311 | 6.4237 | 7.1535 | 7.2876 | 7.2573
20 | 35.3604 | 53.9808 | 65.2866 | 74.714 | 78.6322 | 87.9509 | 94.0795 | 586.753 | 0.68332 | 3.6992 | 5.9675 | 7.8566 | 9.8586 | 11.4302 | 11.3045 | 11.109
25 | 36.6826 | 56.1728 | 68.2488 | 78.3966 | 82.7346 | 91.9915 | 98.1691 | 600.5179 | 0.67999 | 3.9642 | 6.6381 | 8.8504 | 11.2353 | 13.1775 | 12.9178 | 12.6454
30 | 37.7636 | 57.9766 | 70.7115 | 81.4814 | 86.1959 | 95.3686 | 101.5894 | 611.2482 | 0.67721 | 4.1879 | 7.2251 | 9.7292 | 12.4664 | 14.7523 | 14.3602 | 14.0161
50 | 40.796 | 63.0926 | 77.8203 | 90.5029 | 96.444 | 105.2052 | 111.5633 | 638.908 | 0.6691 | 4.8487 | 9.0612 | 12.5256 | 16.458 | 19.9274 | 19.03 | 18.4422
100 | 44.9192 | 70.1851 | 87.9806 | 103.6935 | 111.7478 | 119.4841 | 126.0727 | 670.9674 | 0.65748 | 5.8273 | 12.0185 | 17.1637 | 23.2822 | 28.9702 | 26.9789 | 25.957
200 | 49.0526 | 77.4574 | 98.7695 | 118.0743 | 128.8337 | 134.916 | 141.7956 | 697.07 | 0.64524 | 6.9021 | 15.5359 | 22.8668 | 31.9535 | 40.7369 | 37.0093 | 35.4305

## GWL = 3 K
IDFs are calculated using the biad-adjusted Regional Climate model MAR3.14.0 forced by ERA5 (resolution of 5 km) reanalysis over 1940-2023.
The IDF for each location is calculated taking the closest MAR pixel to the center of the commune and its 5 closest neighbours (red points on the map below).
The values are computed as a weighted (by the distance) average of those selected pixels.
The GWL (Global Warming level) represents the Global Mean Surface Temperature anomaly with 1850-1899 as reference.
The used statistical law is a General Pareto Distribution, future IDFs are computed by adding 7% of intensity per degree of Global Warming
Reference: Brajkovic et al., 2025 (https://doi.org/10.1016/j.ejrh.2025.102399); contact : josip.brajkovic@uliege.be
Units: mm (in the table)
Montana coefficients: val[mm/h]=a*duration[minutes]^(-b)
Return level [mm] | [9 empty] | 95% confidence interval half width [mm]
Return period (years) | 1h | 3h | 6h | 12h | 24h | 48h | 72h | Montana a | Montana b | 1h | 3h | 6h | 12h | 24h | 48h | 72h
2 | 23.1934 | 34.4256 | 40.2598 | 44.7767 | 46.641 | 55.0101 | 61.2051 | 428.06 | 0.70959 | 1.5955 | 1.9067 | 2.1532 | 2.4239 | 2.4714 | 2.7339 | 2.7518
5 | 28.9439 | 43.3984 | 51.2399 | 57.4834 | 59.8239 | 69.2318 | 75.5222 | 516.7766 | 0.70136 | 2.4124 | 3.1112 | 3.7368 | 4.3683 | 4.6544 | 4.9064 | 4.9393
10 | 33.3041 | 50.3717 | 60.1291 | 68.0759 | 71.1441 | 80.9957 | 87.389 | 574.7456 | 0.69297 | 3.1288 | 4.4869 | 5.6585 | 6.8439 | 7.6215 | 7.7644 | 7.7321
20 | 37.6736 | 57.5122 | 69.5577 | 79.6018 | 83.7764 | 93.7046 | 100.2342 | 625.1388 | 0.68332 | 3.9412 | 6.3579 | 8.3706 | 10.5035 | 12.178 | 12.044 | 11.8358
25 | 39.0824 | 59.8477 | 72.7137 | 83.5254 | 88.1471 | 98.0097 | 104.5914 | 639.8039 | 0.67999 | 4.2236 | 7.0723 | 9.4294 | 11.9704 | 14.0395 | 13.7629 | 13.4727
30 | 40.2341 | 61.7695 | 75.3375 | 86.812 | 91.8349 | 101.6076 | 108.2354 | 651.2378 | 0.67721 | 4.4618 | 7.6978 | 10.3656 | 13.282 | 15.7174 | 15.2996 | 14.933
50 | 43.4649 | 67.2202 | 82.9113 | 96.4236 | 102.7535 | 112.0878 | 118.8618 | 680.7047 | 0.6691 | 5.1659 | 9.654 | 13.345 | 17.5346 | 21.231 | 20.275 | 19.6487
100 | 47.8578 | 74.7766 | 93.7363 | 110.4772 | 119.0584 | 127.3009 | 134.3204 | 714.8633 | 0.65748 | 6.2085 | 12.8047 | 18.2866 | 24.8053 | 30.8654 | 28.7439 | 27.6551
200 | 52.2616 | 82.5248 | 105.2311 | 125.7988 | 137.2621 | 143.7423 | 151.0719 | 742.6728 | 0.64524 | 7.3536 | 16.5523 | 24.3628 | 34.0439 | 43.402 | 39.4305 | 37.7484

## GWL = 4 K
IDFs are calculated using the biad-adjusted Regional Climate model MAR3.14.0 forced by ERA5 (resolution of 5 km) reanalysis over 1940-2023.
The IDF for each location is calculated taking the closest MAR pixel to the center of the commune and its 5 closest neighbours (red points on the map below).
The values are computed as a weighted (by the distance) average of those selected pixels.
The GWL (Global Warming level) represents the Global Mean Surface Temperature anomaly with 1850-1899 as reference.
The used statistical law is a General Pareto Distribution, future IDFs are computed by adding 7% of intensity per degree of Global Warming
Reference: Brajkovic et al., 2025 (https://doi.org/10.1016/j.ejrh.2025.102399); contact : josip.brajkovic@uliege.be
Units: mm (in the table)
Montana coefficients: val[mm/h]=a*duration[minutes]^(-b)
Return level [mm] | [9 empty] | 95% confidence interval half width [mm]
Return period (years) | 1h | 3h | 6h | 12h | 24h | 48h | 72h | Montana a | Montana b | 1h | 3h | 6h | 12h | 24h | 48h | 72h
2 | 24.6175 | 36.5394 | 42.7319 | 47.5262 | 49.5049 | 58.3879 | 64.9633 | 454.3437 | 0.70959 | 1.6935 | 2.0238 | 2.2854 | 2.5728 | 2.6231 | 2.9018 | 2.9207
5 | 30.7211 | 46.0633 | 54.3863 | 61.013 | 63.4973 | 73.4828 | 80.1595 | 548.5086 | 0.70136 | 2.5605 | 3.3022 | 3.9662 | 4.6366 | 4.9402 | 5.2077 | 5.2426
10 | 35.3491 | 53.4647 | 63.8213 | 72.256 | 75.5126 | 85.9691 | 92.755 | 610.0371 | 0.69297 | 3.3209 | 4.7625 | 6.0059 | 7.2642 | 8.0895 | 8.2411 | 8.2069
20 | 39.9869 | 61.0437 | 73.8288 | 84.4896 | 88.9205 | 99.4584 | 106.389 | 663.5243 | 0.68332 | 4.1833 | 6.7483 | 8.8846 | 11.1485 | 12.9258 | 12.7835 | 12.5626
25 | 41.4822 | 63.5225 | 77.1786 | 88.6541 | 93.5597 | 104.0278 | 111.0137 | 679.0904 | 0.67999 | 4.4829 | 7.5066 | 10.0084 | 12.7054 | 14.9016 | 14.608 | 14.3
30 | 42.7047 | 65.5623 | 79.9635 | 92.1425 | 97.4738 | 107.8467 | 114.8814 | 691.2251 | 0.67721 | 4.7358 | 8.1704 | 11.0021 | 14.0975 | 16.6825 | 16.2391 | 15.8499
50 | 46.1338 | 71.3477 | 88.0024 | 102.3444 | 109.0629 | 118.9704 | 126.1604 | 722.5032 | 0.6691 | 5.4831 | 10.2468 | 14.1644 | 18.6113 | 22.5347 | 21.5199 | 20.8552
100 | 50.7964 | 79.3682 | 99.4921 | 117.2609 | 126.369 | 135.1176 | 142.5682 | 758.7585 | 0.65748 | 6.5897 | 13.591 | 19.4094 | 26.3284 | 32.7606 | 30.5088 | 29.3532
200 | 55.4707 | 87.5921 | 111.6927 | 133.5233 | 145.6905 | 152.5686 | 160.3483 | 788.2756 | 0.64524 | 7.8052 | 17.5686 | 25.8587 | 36.1343 | 46.067 | 41.8517 | 40.0663