## GWL = 1 K
IDFs are calculated using the biad-adjusted Regional Climate model MAR3.14.0 forced by ERA5 (resolution of 5 km) reanalysis over 1940-2023.
The IDF for each location is calculated taking the closest MAR pixel to the center of the commune and its 5 closest neighbours (red points on the map below).
The values are computed as a weighted (by the distance) average of those selected pixels.
The GWL (Global Warming level) represents the Global Mean Surface Temperature anomaly with 1850-1899 as reference.
The used statistical law is a General Pareto Distribution, future IDFs are computed by adding 7% of intensity per degree of Global Warming
Reference: Brajkovic et al., 2025 (https://doi.org/10.1016/j.ejrh.2025.102399); contact : josip.brajkovic@uliege.be
Units: mm (in the table)
Montana coefficients: val[mm/h]=a*duration[minutes]^(-b)
Return level [mm] | [9 empty] | 95% confidence interval half width [mm]
Return period (years) | 1h | 3h | 6h | 12h | 24h | 48h | 72h | Montana a | Montana b | 1h | 3h | 6h | 12h | 24h | 48h | 72h
2 | 19.5913 | 29.5634 | 34.5432 | 37.3887 | 38.8863 | 45.3281 | 51.7995 | 355.9259 | 0.70531 | 1.0514 | 1.572 | 1.8408 | 1.9312 | 1.8954 | 2.088 | 2.2913
5 | 24.9797 | 37.5967 | 44.0807 | 47.6881 | 49.0918 | 56.38 | 63.7859 | 456.364 | 0.70669 | 1.907 | 2.6568 | 3.1905 | 3.6148 | 3.5904 | 3.8131 | 4.1338
10 | 29.4058 | 44.0805 | 51.9435 | 56.5541 | 57.9247 | 65.7041 | 73.8011 | 537.8435 | 0.70705 | 3.0078 | 3.8748 | 4.7451 | 5.7319 | 5.7581 | 5.9299 | 6.4228
20 | 34.1621 | 50.9374 | 60.4133 | 66.468 | 67.8487 | 75.9513 | 84.7159 | 624.4742 | 0.70705 | 4.5897 | 5.5437 | 6.9064 | 8.8624 | 9.0204 | 9.0293 | 9.7574
25 | 35.7681 | 53.2277 | 63.2769 | 69.9027 | 71.2976 | 79.4618 | 88.4346 | 653.5265 | 0.70699 | 5.212 | 6.1889 | 7.7493 | 10.1246 | 10.3478 | 10.2715 | 11.0861
30 | 37.1086 | 55.1299 | 65.6682 | 72.8024 | 74.2133 | 82.4105 | 91.5505 | 677.7023 | 0.70692 | 5.764 | 6.7577 | 8.4954 | 11.2577 | 11.5437 | 11.3832 | 12.2719
50 | 41.0052 | 60.6111 | 72.6233 | 81.3959 | 82.8754 | 91.0745 | 100.667 | 747.6102 | 0.70666 | 7.5308 | 8.5603 | 10.8775 | 14.961 | 15.4745 | 14.9966 | 16.1058
100 | 46.6433 | 68.4201 | 82.694 | 94.2499 | 95.8865 | 103.8426 | 114.0033 | 847.8743 | 0.70616 | 10.4917 | 11.5337 | 14.8595 | 21.3932 | 22.3587 | 21.2066 | 22.6356
200 | 52.7181 | 76.6792 | 93.5464 | 108.6268 | 110.5099 | 117.8836 | 128.5455 | 954.832 | 0.70552 | 14.1793 | 15.1705 | 19.809 | 29.7284 | 31.3526 | 29.1497 | 30.9036

## GWL = 2 K
IDFs are calculated using the biad-adjusted Regional Climate model MAR3.14.0 forced by ERA5 (resolution of 5 km) reanalysis over 1940-2023.
The IDF for each location is calculated taking the closest MAR pixel to the center of the commune and its 5 closest neighbours (red points on the map below).
The values are computed as a weighted (by the distance) average of those selected pixels.
The GWL (Global Warming level) represents the Global Mean Surface Temperature anomaly with 1850-1899 as reference.
The used statistical law is a General Pareto Distribution, future IDFs are computed by adding 7% of intensity per degree of Global Warming
Reference: Brajkovic et al., 2025 (https://doi.org/10.1016/j.ejrh.2025.102399); contact : josip.brajkovic@uliege.be
Units: mm (in the table)
Montana coefficients: val[mm/h]=a*duration[minutes]^(-b)
Return level [mm] | [9 empty] | 95% confidence interval half width [mm]
Return period (years) | 1h | 3h | 6h | 12h | 24h | 48h | 72h | Montana a | Montana b | 1h | 3h | 6h | 12h | 24h | 48h | 72h
2 | 20.9627 | 31.6329 | 36.9612 | 40.0059 | 41.6084 | 48.5011 | 55.4255 | 380.84 | 0.70531 | 1.125 | 1.682 | 1.9697 | 2.0664 | 2.0281 | 2.2342 | 2.4517
5 | 26.7283 | 40.2285 | 47.1663 | 51.0263 | 52.5282 | 60.3266 | 68.2509 | 488.3104 | 0.70669 | 2.0405 | 2.8428 | 3.4139 | 3.8679 | 3.8418 | 4.08 | 4.4231
10 | 31.4642 | 47.1662 | 55.5795 | 60.5128 | 61.9794 | 70.3034 | 78.9672 | 575.4927 | 0.70706 | 3.2183 | 4.146 | 5.0772 | 6.1332 | 6.1612 | 6.345 | 6.8724
20 | 36.5534 | 54.503 | 64.6422 | 71.1208 | 72.5981 | 81.2679 | 90.6461 | 668.1875 | 0.70705 | 4.911 | 5.9318 | 7.3898 | 9.4828 | 9.6519 | 9.6614 | 10.4404
25 | 38.2719 | 56.9536 | 67.7063 | 74.7959 | 76.2885 | 85.0241 | 94.625 | 699.273 | 0.70699 | 5.5768 | 6.6221 | 8.2917 | 10.8333 | 11.0722 | 10.9905 | 11.8622
30 | 39.7063 | 58.989 | 70.2649 | 77.8985 | 79.4082 | 88.1793 | 97.9591 | 725.1414 | 0.70692 | 6.1675 | 7.2307 | 9.09 | 12.0457 | 12.3518 | 12.18 | 13.1309
50 | 43.8756 | 64.8539 | 77.7069 | 87.0936 | 88.6767 | 97.4497 | 107.7137 | 799.9436 | 0.70666 | 8.058 | 9.1595 | 11.6389 | 16.0083 | 16.5577 | 16.0464 | 17.2332
100 | 49.9083 | 73.2095 | 88.4826 | 100.8474 | 102.5985 | 111.1116 | 121.9836 | 907.2256 | 0.70616 | 11.2261 | 12.341 | 15.8996 | 22.8907 | 23.9238 | 22.6911 | 24.2201
200 | 56.4084 | 82.0467 | 100.0946 | 116.2307 | 118.2456 | 126.1355 | 137.5437 | 1021.6703 | 0.70552 | 15.1718 | 16.2325 | 21.1957 | 31.8094 | 33.5473 | 31.1902 | 33.0669

## GWL = 3 K
IDFs are calculated using the biad-adjusted Regional Climate model MAR3.14.0 forced by ERA5 (resolution of 5 km) reanalysis over 1940-2023.
The IDF for each location is calculated taking the closest MAR pixel to the center of the commune and its 5 closest neighbours (red points on the map below).
The values are computed as a weighted (by the distance) average of those selected pixels.
The GWL (Global Warming level) represents the Global Mean Surface Temperature anomaly with 1850-1899 as reference.
The used statistical law is a General Pareto Distribution, future IDFs are computed by adding 7% of intensity per degree of Global Warming
Reference: Brajkovic et al., 2025 (https://doi.org/10.1016/j.ejrh.2025.102399); contact : josip.brajkovic@uliege.be
Units: mm (in the table)
Montana coefficients: val[mm/h]=a*duration[minutes]^(-b)
Return level [mm] | [9 empty] | 95% confidence interval half width [mm]
Return period (years) | 1h | 3h | 6h | 12h | 24h | 48h | 72h | Montana a | Montana b | 1h | 3h | 6h | 12h | 24h | 48h | 72h
2 | 22.334 | 33.7023 | 39.3793 | 42.6232 | 44.3304 | 51.6741 | 59.0515 | 405.7556 | 0.70531 | 1.1986 | 1.792 | 2.0985 | 2.2015 | 2.1608 | 2.3803 | 2.6121
5 | 28.4769 | 42.8603 | 50.252 | 54.3644 | 55.9646 | 64.2732 | 72.7159 | 520.2559 | 0.70669 | 2.174 | 3.0288 | 3.6372 | 4.1209 | 4.0931 | 4.3469 | 4.7125
10 | 33.5227 | 50.2518 | 59.2156 | 64.4716 | 66.0342 | 74.9027 | 84.1332 | 613.1418 | 0.70706 | 3.4289 | 4.4173 | 5.4094 | 6.5344 | 6.5642 | 6.7601 | 7.322
20 | 38.9447 | 58.0686 | 68.8711 | 75.7736 | 77.3475 | 86.5845 | 96.5762 | 711.9005 | 0.70705 | 5.2322 | 6.3198 | 7.8733 | 10.1032 | 10.2833 | 10.2934 | 11.1234
25 | 40.7756 | 60.6795 | 72.1357 | 79.6891 | 81.2793 | 90.5864 | 100.8154 | 745.0192 | 0.70699 | 5.9417 | 7.0554 | 8.8342 | 11.5421 | 11.7965 | 11.7095 | 12.6382
30 | 42.3039 | 62.8481 | 74.8617 | 82.9947 | 84.6032 | 93.948 | 104.3676 | 772.5801 | 0.70692 | 6.571 | 7.7038 | 9.6847 | 12.8337 | 13.1598 | 12.9769 | 13.99
50 | 46.7459 | 69.0967 | 82.7906 | 92.7913 | 94.4779 | 103.8249 | 114.7604 | 852.2764 | 0.70666 | 8.5852 | 9.7588 | 12.4003 | 17.0556 | 17.6409 | 17.0961 | 18.3606
100 | 53.1734 | 77.9989 | 94.2712 | 107.4449 | 109.3106 | 118.3806 | 129.9638 | 966.5768 | 0.70616 | 11.9606 | 13.1484 | 16.9398 | 24.3882 | 25.4889 | 24.1755 | 25.8045
200 | 60.0987 | 87.4143 | 106.6429 | 123.8346 | 125.9813 | 134.3873 | 146.5419 | 1088.5085 | 0.70552 | 16.1644 | 17.2944 | 22.5823 | 33.8904 | 35.742 | 33.2307 | 35.2302

## GWL = 4 K
IDFs are calculated using the biad-adjusted Regional Climate model MAR3.14.0 forced by ERA5 (resolution of 5 km) reanalysis over 1940-2023.
The IDF for each location is calculated taking the closest MAR pixel to the center of the commune and its 5 closest neighbours (red points on the map below).
The values are computed as a weighted (by the distance) average of those selected pixels.
The GWL (Global Warming level) represents the Global Mean Surface Temperature anomaly with 1850-1899 as reference.
The used statistical law is a General Pareto Distribution, future IDFs are computed by adding 7% of intensity per degree of Global Warming
Reference: Brajkovic et al., 2025 (https://doi.org/10.1016/j.ejrh.2025.102399); contact : josip.brajkovic@uliege.be
Units: mm (in the table)
Montana coefficients: val[mm/h]=a*duration[minutes]^(-b)
Return level [mm] | [9 empty] | 95% confidence interval half width [mm]
Return period (years) | 1h | 3h | 6h | 12h | 24h | 48h | 72h | Montana a | Montana b | 1h | 3h | 6h | 12h | 24h | 48h | 72h
2 | 23.7054 | 35.7717 | 41.7973 | 45.2404 | 47.0524 | 54.847 | 62.6775 | 430.6706 | 0.70531 | 1.2722 | 1.9021 | 2.2274 | 2.3367 | 2.2935 | 2.5265 | 2.7725
5 | 30.2255 | 45.4921 | 53.3376 | 57.7026 | 59.401 | 68.2198 | 77.1809 | 552.2017 | 0.70669 | 2.3075 | 3.2148 | 3.8605 | 4.3739 | 4.3444 | 4.6138 | 5.0019
10 | 35.5811 | 53.3374 | 62.8516 | 68.4304 | 70.0889 | 79.5019 | 89.2993 | 650.791 | 0.70706 | 3.6394 | 4.6885 | 5.7415 | 6.9356 | 6.9673 | 7.1752 | 7.7716
20 | 41.3361 | 61.6342 | 73.1001 | 80.4263 | 82.0969 | 91.9011 | 102.5063 | 755.6124 | 0.70705 | 5.5535 | 6.7079 | 8.3567 | 10.7235 | 10.9147 | 10.9255 | 11.8064
25 | 43.2794 | 64.4055 | 76.565 | 84.5823 | 86.2701 | 96.1488 | 107.0058 | 790.7667 | 0.70699 | 6.3065 | 7.4886 | 9.3766 | 12.2508 | 12.5209 | 12.4285 | 13.4142
30 | 44.9015 | 66.7072 | 79.4585 | 88.0909 | 89.7981 | 99.7167 | 110.7761 | 820.0194 | 0.70692 | 6.9745 | 8.1768 | 10.2794 | 13.6218 | 13.9679 | 13.7737 | 14.849
50 | 49.6163 | 73.3395 | 87.8742 | 98.4891 | 100.2792 | 110.2002 | 121.8071 | 904.6093 | 0.70666 | 9.1123 | 10.358 | 13.1617 | 18.1029 | 18.7241 | 18.1459 | 19.488
100 | 56.4384 | 82.7883 | 100.0598 | 114.0424 | 116.0227 | 125.6495 | 137.944 | 1025.9281 | 0.70616 | 12.695 | 13.9557 | 17.98 | 25.8857 | 27.054 | 25.66 | 27.389
200 | 63.7889 | 92.7818 | 113.1911 | 131.4385 | 133.717 | 142.6392 | 155.54 | 1155.3466 | 0.70552 | 17.1569 | 18.3564 | 23.9689 | 35.9714 | 37.9366 | 35.2712 | 37.3934