## GWL = 1 K
IDFs are calculated using the biad-adjusted Regional Climate model MAR3.14.0 forced by ERA5 (resolution of 5 km) reanalysis over 1940-2023.
The IDF for each location is calculated taking the closest MAR pixel to the center of the commune and its 5 closest neighbours (red points on the map below).
The values are computed as a weighted (by the distance) average of those selected pixels.
The GWL (Global Warming level) represents the Global Mean Surface Temperature anomaly with 1850-1899 as reference.
The used statistical law is a General Pareto Distribution, future IDFs are computed by adding 7% of intensity per degree of Global Warming
Reference: Brajkovic et al., 2025 (https://doi.org/10.1016/j.ejrh.2025.102399); contact : josip.brajkovic@uliege.be
Units: mm (in the table)
Montana coefficients: val[mm/h]=a*duration[minutes]^(-b)
Return level [mm] | [9 empty] | 95% confidence interval half width [mm]
Return period (years) | 1h | 3h | 6h | 12h | 24h | 48h | 72h | Montana a | Montana b | 1h | 3h | 6h | 12h | 24h | 48h | 72h
2 | 19.8027 | 31.3223 | 37.0041 | 42.1216 | 44.4951 | 51.6247 | 56.8385 | 315.0941 | 0.67233 | 1.0331 | 1.6863 | 2.0524 | 2.444 | 2.3971 | 2.6701 | 2.7383
5 | 25.0429 | 39.5908 | 47.6736 | 55.1381 | 57.2448 | 65.7355 | 71.1122 | 388.8532 | 0.66645 | 1.8042 | 2.7574 | 3.6508 | 4.5838 | 4.4153 | 4.9311 | 4.9429
10 | 29.238 | 46.0262 | 56.5288 | 66.3132 | 68.0608 | 77.6837 | 82.9888 | 445.0756 | 0.66179 | 2.7802 | 3.9711 | 5.6048 | 7.3571 | 6.9867 | 7.8789 | 7.7278
20 | 33.6437 | 52.6215 | 66.1221 | 78.7796 | 80.0028 | 90.8566 | 95.8839 | 501.4315 | 0.65688 | 4.1625 | 5.6237 | 8.3937 | 11.5107 | 10.8323 | 12.3054 | 11.8209
25 | 35.1087 | 54.7794 | 69.3776 | 83.0919 | 84.106 | 95.3787 | 100.2663 | 519.5656 | 0.65525 | 4.7 | 6.256 | 9.4925 | 13.1917 | 12.3868 | 14.0947 | 13.4561
30 | 36.3231 | 56.5553 | 72.1005 | 86.7297 | 87.5571 | 99.1806 | 103.9342 | 534.3697 | 0.65389 | 5.1741 | 6.81 | 10.4685 | 14.7021 | 13.7824 | 15.7006 | 14.9159
50 | 39.8104 | 61.5925 | 80.0423 | 97.4977 | 97.7196 | 110.3693 | 114.6444 | 575.7486 | 0.64996 | 6.6754 | 8.545 | 13.6006 | 19.6431 | 18.3384 | 20.9394 | 19.6368
100 | 44.75 | 68.5754 | 91.5968 | 113.569 | 112.7524 | 126.9034 | 130.2577 | 631.5218 | 0.64434 | 9.1423 | 11.3428 | 18.8746 | 28.2265 | 26.2164 | 29.9867 | 27.6699
200 | 49.9404 | 75.7325 | 104.1156 | 131.4989 | 129.353 | 145.1428 | 147.213 | 686.6321 | 0.63838 | 12.142 | 14.6712 | 25.4757 | 39.3397 | 36.3495 | 41.609 | 37.8187

## GWL = 2 K
IDFs are calculated using the biad-adjusted Regional Climate model MAR3.14.0 forced by ERA5 (resolution of 5 km) reanalysis over 1940-2023.
The IDF for each location is calculated taking the closest MAR pixel to the center of the commune and its 5 closest neighbours (red points on the map below).
The values are computed as a weighted (by the distance) average of those selected pixels.
The GWL (Global Warming level) represents the Global Mean Surface Temperature anomaly with 1850-1899 as reference.
The used statistical law is a General Pareto Distribution, future IDFs are computed by adding 7% of intensity per degree of Global Warming
Reference: Brajkovic et al., 2025 (https://doi.org/10.1016/j.ejrh.2025.102399); contact : josip.brajkovic@uliege.be
Units: mm (in the table)
Montana coefficients: val[mm/h]=a*duration[minutes]^(-b)
Return level [mm] | [9 empty] | 95% confidence interval half width [mm]
Return period (years) | 1h | 3h | 6h | 12h | 24h | 48h | 72h | Montana a | Montana b | 1h | 3h | 6h | 12h | 24h | 48h | 72h
2 | 21.1889 | 33.5149 | 39.5944 | 45.0701 | 47.6097 | 55.2385 | 60.8171 | 337.151 | 0.67233 | 1.1055 | 1.8044 | 2.196 | 2.6151 | 2.5649 | 2.857 | 2.93
5 | 26.7959 | 42.3622 | 51.0108 | 58.9978 | 61.2519 | 70.3369 | 76.09 | 416.0731 | 0.66645 | 1.9304 | 2.9504 | 3.9063 | 4.9046 | 4.7243 | 5.2763 | 5.2889
10 | 31.2846 | 49.248 | 60.4858 | 70.9551 | 72.825 | 83.1216 | 88.798 | 476.231 | 0.66179 | 2.9749 | 4.2491 | 5.9971 | 7.8721 | 7.4758 | 8.4304 | 8.2688
20 | 35.9988 | 56.305 | 70.7507 | 84.2942 | 85.603 | 97.2166 | 102.5958 | 536.5319 | 0.65689 | 4.4538 | 6.0174 | 8.9813 | 12.3165 | 11.5905 | 13.1668 | 12.6484
25 | 37.5663 | 58.6139 | 74.234 | 88.9083 | 89.9934 | 102.0552 | 107.2849 | 555.9355 | 0.65525 | 5.029 | 6.6939 | 10.1569 | 14.1152 | 13.2539 | 15.0814 | 14.398
30 | 38.8657 | 60.5141 | 77.1475 | 92.8008 | 93.6861 | 106.1233 | 111.2096 | 571.7745 | 0.65389 | 5.5363 | 7.2867 | 11.2013 | 15.7313 | 14.7472 | 16.7996 | 15.96
50 | 42.5971 | 65.904 | 85.6453 | 104.3225 | 104.56 | 118.0952 | 122.6695 | 616.0513 | 0.64996 | 7.1427 | 9.1431 | 14.5527 | 21.0181 | 19.6221 | 22.4051 | 21.0114
100 | 47.8825 | 73.3757 | 98.0086 | 121.5189 | 120.645 | 135.7866 | 139.3757 | 675.7274 | 0.64434 | 9.7823 | 12.1367 | 20.1958 | 30.2024 | 28.0516 | 32.0858 | 29.6068
200 | 53.4362 | 81.0337 | 111.4037 | 140.7038 | 138.4077 | 155.3028 | 157.5179 | 734.697 | 0.63838 | 12.9919 | 15.6982 | 27.259 | 42.0935 | 38.8939 | 44.5217 | 40.4661

## GWL = 3 K
IDFs are calculated using the biad-adjusted Regional Climate model MAR3.14.0 forced by ERA5 (resolution of 5 km) reanalysis over 1940-2023.
The IDF for each location is calculated taking the closest MAR pixel to the center of the commune and its 5 closest neighbours (red points on the map below).
The values are computed as a weighted (by the distance) average of those selected pixels.
The GWL (Global Warming level) represents the Global Mean Surface Temperature anomaly with 1850-1899 as reference.
The used statistical law is a General Pareto Distribution, future IDFs are computed by adding 7% of intensity per degree of Global Warming
Reference: Brajkovic et al., 2025 (https://doi.org/10.1016/j.ejrh.2025.102399); contact : josip.brajkovic@uliege.be
Units: mm (in the table)
Montana coefficients: val[mm/h]=a*duration[minutes]^(-b)
Return level [mm] | [9 empty] | 95% confidence interval half width [mm]
Return period (years) | 1h | 3h | 6h | 12h | 24h | 48h | 72h | Montana a | Montana b | 1h | 3h | 6h | 12h | 24h | 48h | 72h
2 | 22.5751 | 35.7075 | 42.1847 | 48.0187 | 50.7244 | 58.8522 | 64.7958 | 359.2069 | 0.67233 | 1.1778 | 1.9224 | 2.3397 | 2.7862 | 2.7327 | 3.0439 | 3.1216
5 | 28.5489 | 45.1335 | 54.3479 | 62.8575 | 65.259 | 74.9384 | 81.0679 | 443.2924 | 0.66645 | 2.0567 | 3.1435 | 4.1619 | 5.2255 | 5.0334 | 5.6215 | 5.6349
10 | 33.3313 | 52.4698 | 64.4429 | 75.5971 | 77.5893 | 88.5594 | 94.6072 | 507.3864 | 0.66179 | 3.1695 | 4.527 | 6.3894 | 8.3871 | 7.9649 | 8.982 | 8.8097
20 | 38.3538 | 59.9885 | 75.3792 | 89.8088 | 91.2032 | 103.5765 | 109.3077 | 571.6324 | 0.65689 | 4.7452 | 6.4111 | 9.5688 | 13.1222 | 12.3488 | 14.0282 | 13.4759
25 | 40.0239 | 62.4485 | 79.0904 | 94.7247 | 95.8808 | 108.7317 | 114.3036 | 592.3047 | 0.65525 | 5.358 | 7.1319 | 10.8214 | 15.0386 | 14.121 | 16.068 | 15.3399
30 | 41.4083 | 64.473 | 82.1946 | 98.8719 | 99.8151 | 113.0659 | 118.485 | 609.1815 | 0.65389 | 5.8985 | 7.7634 | 11.934 | 16.7604 | 15.712 | 17.8986 | 17.0042
50 | 45.3839 | 70.2155 | 91.2483 | 111.1474 | 111.4004 | 125.8211 | 130.6946 | 656.3529 | 0.64996 | 7.61 | 9.7413 | 15.5047 | 22.3931 | 20.9058 | 23.8709 | 22.386
100 | 51.015 | 78.1759 | 104.4204 | 129.4687 | 128.5377 | 144.6699 | 148.4937 | 719.9346 | 0.64434 | 10.4223 | 12.9307 | 21.517 | 32.1783 | 29.8867 | 34.1849 | 31.5437
200 | 56.9321 | 86.335 | 118.6918 | 149.9087 | 147.4624 | 165.4628 | 167.8229 | 782.7614 | 0.63838 | 13.8419 | 16.7252 | 29.0423 | 44.8473 | 41.4384 | 47.4343 | 43.1134

## GWL = 4 K
IDFs are calculated using the biad-adjusted Regional Climate model MAR3.14.0 forced by ERA5 (resolution of 5 km) reanalysis over 1940-2023.
The IDF for each location is calculated taking the closest MAR pixel to the center of the commune and its 5 closest neighbours (red points on the map below).
The values are computed as a weighted (by the distance) average of those selected pixels.
The GWL (Global Warming level) represents the Global Mean Surface Temperature anomaly with 1850-1899 as reference.
The used statistical law is a General Pareto Distribution, future IDFs are computed by adding 7% of intensity per degree of Global Warming
Reference: Brajkovic et al., 2025 (https://doi.org/10.1016/j.ejrh.2025.102399); contact : josip.brajkovic@uliege.be
Units: mm (in the table)
Montana coefficients: val[mm/h]=a*duration[minutes]^(-b)
Return level [mm] | [9 empty] | 95% confidence interval half width [mm]
Return period (years) | 1h | 3h | 6h | 12h | 24h | 48h | 72h | Montana a | Montana b | 1h | 3h | 6h | 12h | 24h | 48h | 72h
2 | 23.9612 | 37.9 | 44.775 | 50.9672 | 53.839 | 62.4659 | 68.7745 | 381.2638 | 0.67233 | 1.2501 | 2.0404 | 2.4834 | 2.9572 | 2.9005 | 3.2308 | 3.3133
5 | 30.3019 | 47.9049 | 57.6851 | 66.7172 | 69.2662 | 79.5399 | 86.0457 | 470.5122 | 0.66645 | 2.183 | 3.3365 | 4.4174 | 5.5464 | 5.3425 | 5.9667 | 5.9809
10 | 35.3779 | 55.6917 | 68.3999 | 80.239 | 82.3535 | 93.9973 | 100.4164 | 538.5417 | 0.66179 | 3.3641 | 4.805 | 6.7818 | 8.9021 | 8.4539 | 9.5335 | 9.3506
20 | 40.7089 | 63.672 | 80.0078 | 95.3234 | 96.8034 | 109.9365 | 116.0196 | 606.7322 | 0.65688 | 5.0366 | 6.8047 | 10.1564 | 13.928 | 13.107 | 14.8895 | 14.3033
25 | 42.4815 | 66.2831 | 83.9469 | 100.5412 | 101.7683 | 115.4082 | 121.3222 | 628.6746 | 0.65525 | 5.687 | 7.5698 | 11.4859 | 15.962 | 14.9881 | 17.0546 | 16.2818
30 | 43.9509 | 68.4319 | 87.2416 | 104.9429 | 105.9441 | 120.0085 | 125.7604 | 646.5869 | 0.65389 | 6.2607 | 8.2401 | 12.6668 | 17.7896 | 16.6767 | 18.9977 | 18.0483
50 | 48.1706 | 74.5269 | 96.8512 | 117.9722 | 118.2407 | 133.5469 | 138.7197 | 696.6558 | 0.64996 | 8.0773 | 10.3394 | 16.4568 | 23.7681 | 22.1895 | 25.3366 | 23.7606
100 | 54.1475 | 82.9762 | 110.8322 | 137.4186 | 136.4304 | 153.5531 | 157.6118 | 764.1411 | 0.64434 | 11.0622 | 13.7247 | 22.8382 | 34.1541 | 31.7219 | 36.284 | 33.4806
200 | 60.4279 | 91.6363 | 125.9799 | 159.1137 | 156.5171 | 175.6228 | 178.1278 | 830.8257 | 0.63838 | 14.6918 | 17.7522 | 30.8256 | 47.601 | 43.9829 | 50.3469 | 45.7607